## Graphs
Results Case 4: Computed Tomography with Simple Solids
10 mm fan beam |  |  |  |  | Standard Deviation for Error Bars
First Test | EGSnrc | Geant4 | MCNP | Penelope | EGSnrc | Geant4 | MCNP | Penelope
1 | 11584 | 11618.3 | 11584.8 | 11581.9899 | 2.4326 | 15.3919 | 30.1205 | 4.3067
2 | 2578.8 | 2564.74 | 2581.48 | 2581.8467 | 1.3926 | 8.7588 | 14.4563 | 2.4883
3 | 1765.6 | 1759.77 | 1774.79 | 1767.2591 | 1.1653 | 7.3332 | 11.8911 | 2.1055
4 | 1329.8 | 1330.55 | 1331.27 | 1330.5167 | 1.0106 | 6.4162 | 10.3839 | 1.8184
1 | 13126 | 13147 | 13159.3 | 13115.7659 | 2.3627 | 15.3712 | 31.5823 | 4.3067
2 | 2591.7 | 2594.24 | 2568.81 | 2587.1296 | 1.3736 | 8.6386 | 14.1285 | 2.3926
3 | 1706.3 | 1707.02 | 1712.09 | 1702.0454 | 1.1262 | 7.1163 | 11.471 | 2.0098
4 | 1255.7 | 1252.58 | 1244.18 | 1249.971 | 0.97945 | 6.1452 | 9.829 | 1.7227
80 mm fan beam
First Test | EGSnrc | Geant4 | MCNP | Penelope | EGSnrc | Geant4 | MCNP | Penelope
1 | 3381.9 | 3388.13 | 3370.58 | 3380.9492 | 1.5557 | 9.8786 | 5.73 | 2.7755
2 | 3333.7 | 3334.52 | 3326.68 | 3335.6613 | 1.5335 | 9.8003 | 5.6554 | 2.7755
3 | 3180.1 | 3186.53 | 3159.2 | 3179.9389 | 1.5264 | 9.6062 | 5.3706 | 2.6798
4 | 2568.5 | 2573.84 | 2531.15 | 2564.8494 | 1.3613 | 8.7342 | 5.0623 | 2.4883
1 | 3588.7 | 3596.99 | 3575.06 | 3585.6249 | 1.579 | 9.9551 | 5.7201 | 2.7755
2 | 3541.9 | 3554.34 | 3518.8 | 3536.3366 | 1.5584 | 9.9203 | 5.6301 | 2.7755
3 | 3383.1 | 3394.3 | 3359.52 | 3379.0255 | 1.5224 | 9.7198 | 5.7112 | 2.7755
4 | 2687.5 | 2677.15 | 2640.62 | 2683.5816 | 1.3706 | 8.7316 | 5.0172 | 2.4883
First Test | EGSnrc | Geant4 | MCNP | Penelope | EGSnrc | Geant4 | MCNP | Penelope
Center | 0 | 12.2835 | 11.942 | 0 | 0 | 0.095593 | 0.05971 | 0
Perimeter | 0 | 35.1897 | 34.2158 | 0 | 0 | 0.16093 | 0.099226 | 0
Center | 0 | 11.5713 | 11.1954 | 0 | 0 | 0.092581 | 0.057097 | 0
Perimeter | 0 | 34.387 | 33.5129 | 0 | 0 | 0.15898 | 0.097187 | 0
Center | 0 | 11.1821 | 11.1067 | 0 | 0 | 0.08912 | 0.056644 | 0
Perimeter | 0 | 39.9928 | 38.7289 | 0 | 0 | 0.16874 | 0.10457 | 0
Center | 0 | 11.0057 | 10.6352 | 0 | 0 | 0.089271 | 0.055303 | 0
Perimeter | 0 | 39.6758 | 38.0603 | 0 | 0 | 0.1682 | 0.10276 | 0
10 mm - 56.4 keV
Center | EGSnrc | Geant4 | MCNP | Penelope | EGSnrc | Geant4 | MCNP | Penelope
0 | 12.125 | 12.1451 | 12.2386 | 12.166 | 0.0095788 | 0.018945 | 0.095461 | 0.010341
10 | 12.111 | 12.1505 | 12.0831 | 12.1056 | 0.0095677 | 0.018958 | 0.094248 | 0.12
20 | 12.136 | 12.2036 | 12.1195 | 12.1929 | 0.0095874 | 0.019013 | 0.094532 | 0.12
30 | 12.129 | 12.1522 | 12.1159 | 12.1461 | 0.0095819 | 0.018957 | 0.094504 | 0.12
40 | 12.116 | 12.1437 | 12.0892 | 12.0035 | 0.0095716 | 0.018952 | 0.094296 | 0.12
50 | 12.128 | 12.1556 | 12.1061 | 12.0213 | 0.0095811 | 0.018967 | 0.094428 | 0.12
60 | 12.117 | 12.198 | 12.1126 | 12.1161 | 0.0094513 | 0.019008 | 0.094478 | 0.12
70 | 12.129 | 12.1376 | 12.1122 | 12.1182 | 0.0095819 | 0.018937 | 0.094475 | 0.12
80 | 12.126 | 12.2081 | 12.1127 | 12.1498 | 0.0095795 | 0.019014 | 0.094479 | 0.12
90 | 12.134 | 12.1666 | 12.1151 | 12.1826 | 0.0094645 | 0.018983 | 0.094498 | 0.12
100 | 12.126 | 12.1543 | 12.1701 | 12.1424 | 0.0095795 | 0.018963 | 0.047463 | 0.087
110 | 12.138 | 12.1609 | 12.2104 | 12.1289 | 0.0094676 | 0.018971 | 0.047621 | 0.065
120 | 12.12 | 12.166 | 12.1029 | 12.1342 | 0.0094536 | 0.018976 | 0.047201 | 0.051
130 | 12.122 | 12.1997 | 12.1688 | 12.1034 | 0.0095764 | 0.018999 | 0.047458 | 0.041
140 | 12.134 | 12.1719 | 12.1871 | 12.1227 | 0.0095859 | 0.018974 | 0.04753 | 0.034
150 | 12.127 | 12.1786 | 12.1296 | 12.118 | 0.0095803 | 0.018995 | 0.047305 | 0.03
160 | 12.123 | 12.1865 | 12.1276 | 12.1019 | 0.0095772 | 0.019001 | 0.047298 | 0.027
170 | 12.125 | 12.1675 | 12.1832 | 12.119 | 0.0095788 | 0.018977 | 0.046296 | 0.027
180 | 12.133 | 12.1857 | 12.186 | 12.1257 | 0.0095851 | 0.018994 | 0.030465 | 0.027
190 | 12.119 | 12.161 | 12.1864 | 12.1144 | 0.0094528 | 0.018965 | 0.030466 | 0.027
200 | 12.126 | 12.1875 | 12.1862 | 12.1269 | 0.0095795 | 0.019007 | 0.030465 | 0.027
210 | 12.144 | 12.1842 | 12.1861 | 12.1347 | 0.0095938 | 0.018993 | 0.030465 | 0.03
220 | 12.128 | 12.1697 | 12.1861 | 12.1427 | 0.0095811 | 0.018969 | 0.030465 | 0.034
230 | 12.125 | 12.1983 | 12.1863 | 12.1179 | 0.0095788 | 0.019015 | 0.030466 | 0.041
240 | 12.114 | 12.1527 | 12.1858 | 12.1037 | 0.0095701 | 0.018958 | 0.030464 | 0.05
250 | 12.124 | 12.1499 | 12.1858 | 12.1647 | 0.009578 | 0.018958 | 0.030464 | 0.066
260 | 12.121 | 12.1516 | 12.164 | 12.2007 | 0.0095756 | 0.018953 | 0.032843 | 0.088
270 | 12.123 | 12.1762 | 12.1144 | 12.1345 | 0.0095772 | 0.018991 | 0.094492 | 0.12
280 | 12.137 | 12.1587 | 12.1165 | 12.1867 | 0.0094669 | 0.018958 | 0.094509 | 0.12
290 | 12.118 | 12.1428 | 12.1061 | 12.0161 | 0.0095732 | 0.018957 | 0.094428 | 0.12
300 | 12.13 | 12.181 | 12.1296 | 12.1478 | 0.0095827 | 0.019 | 0.094611 | 0.12
310 | 12.125 | 12.1449 | 12.119 | 12.1035 | 0.0095788 | 0.018948 | 0.094528 | 0.12
320 | 12.126 | 12.1712 | 12.0901 | 12.0971 | 0.0095795 | 0.018986 | 0.094303 | 0.12
330 | 12.102 | 12.1899 | 12.1467 | 12.1086 | 0.0095606 | 0.018998 | 0.094744 | 0.12
340 | 12.122 | 12.1608 | 12.1414 | 12.1151 | 0.0095764 | 0.018968 | 0.094703 | 0.12
350 | 12.118 | 12.1806 | 12.1358 | 12.1238 | 0.0095732 | 0.018986 | 0.094659 | 0.12
Perimeter | EGSnrc | Geant4 | MCNP | Penelope
0 | 101.28 | 101.166 | 101.386 | 101.343 | 0.027346 | 0.054557 | 0.27374 | 0.24322
10 | 99.954 | 99.866 | 99.6931 | 99.6968 | 0.026988 | 0.054205 | 0.26917 | 0.34
20 | 96.133 | 96.0279 | 95.982 | 96.292 | 0.026917 | 0.05314 | 0.26875 | 0.33
30 | 89.979 | 89.8862 | 90.0495 | 89.9504 | 0.025194 | 0.051418 | 0.26114 | 0.32
40 | 81.51 | 81.4184 | 81.2382 | 81.3113 | 0.024453 | 0.048929 | 0.24371 | 0.31
50 | 70.596 | 70.5172 | 70.3802 | 70.6762 | 0.022591 | 0.045521 | 0.22522 | 0.29
60 | 56.311 | 56.3372 | 56.0782 | 56.4076 | 0.019709 | 0.040669 | 0.20188 | 0.26
70 | 38.128 | 38.1881 | 38.2334 | 37.9637 | 0.016395 | 0.033492 | 0.16823 | 0.21
80 | 22.358 | 22.4169 | 22.3166 | 22.3036 | 0.01252 | 0.025673 | 0.1272 | 0.16
90 | 12.176 | 12.2773 | 12.1559 | 12.0573 | 0.0092538 | 0.019036 | 0.0936 | 0.11937
100 | 6.5126 | 6.5205 | 6.539 | 6.4909 | 0.0067731 | 0.01387 | 0.030733 | 0.06426
110 | 3.6283 | 3.6569 | 3.6595 | 3.6292 | 0.0051159 | 0.010395 | 0.021225 | 0.035929
120 | 2.1706 | 2.1986 | 2.184 | 2.1682 | 0.0039722 | 0.0080635 | 0.014633 | 0.021
130 | 1.4059 | 1.4148 | 1.4253 | 1.4091 | 0.0032055 | 0.0064604 | 0.011118 | 0.01395
140 | 0.98702 | 0.9848 | 0.98664 | 0.97902 | 0.0026946 | 0.0053828 | 0.0086824 | 0.0096923
150 | 0.74535 | 0.75996 | 0.75318 | 0.7456 | 0.0023479 | 0.0047293 | 0.0076824 | 0.0073815
160 | 0.60808 | 0.62063 | 0.6289 | 0.6087 | 0.0021222 | 0.0042854 | 0.0065406 | 0.0060262
170 | 0.54091 | 0.54816 | 0.54868 | 0.54313 | 0.0020014 | 0.0040257 | 0.0060904 | 0.0056661
180 | 0.52437 | 0.52364 | 0.52308 | 0.51543 | 0.0019821 | 0.0039398 | 0.0061723 | 0.0055012
190 | 0.54227 | 0.55217 | 0.5463 | 0.53989 | 0.0020064 | 0.0040484 | 0.0064464 | 0.0056294
200 | 0.60806 | 0.62204 | 0.62884 | 0.6068 | 0.002116 | 0.0042806 | 0.0067915 | 0.0060073
210 | 0.74334 | 0.74983 | 0.76233 | 0.74525 | 0.0023341 | 0.0046999 | 0.0074708 | 0.007378
220 | 0.98504 | 0.98763 | 1.0117 | 0.98155 | 0.0026892 | 0.0053914 | 0.0085997 | 0.0097173
230 | 1.406 | 1.4218 | 1.4281 | 1.3995 | 0.0032057 | 0.0064884 | 0.010139 | 0.013855
240 | 2.1756 | 2.187 | 2.1795 | 2.1576 | 0.0039596 | 0.0080341 | 0.012641 | 0.021
250 | 3.6236 | 3.6552 | 3.6201 | 3.6211 | 0.005073 | 0.010395 | 0.01629 | 0.036
260 | 6.491 | 6.5369 | 6.5279 | 6.5012 | 0.0067506 | 0.013875 | 0.024153 | 0.064
270 | 12.171 | 12.2536 | 12.208 | 12.1703 | 0.00925 | 0.019009 | 0.094002 | 0.12
280 | 22.352 | 22.4137 | 22.0949 | 22.2854 | 0.012517 | 0.025673 | 0.12594 | 0.16
290 | 38.112 | 38.1612 | 38.1745 | 38.1374 | 0.016388 | 0.033461 | 0.16797 | 0.21
300 | 56.332 | 56.3074 | 56.1072 | 56.4027 | 0.019716 | 0.040664 | 0.20199 | 0.25
310 | 70.648 | 70.5991 | 70.6198 | 70.6997 | 0.022607 | 0.045567 | 0.22598 | 0.28
320 | 81.559 | 81.3785 | 81.0809 | 81.6801 | 0.024468 | 0.048914 | 0.24324 | 0.31
330 | 89.974 | 89.9407 | 89.6368 | 89.7291 | 0.025193 | 0.051437 | 0.25995 | 0.32
340 | 96.129 | 96.047 | 96.0698 | 96.434 | 0.026916 | 0.053164 | 0.269 | 0.34
350 | 99.986 | 99.7932 | 99.9349 | 99.9833 | 0.026996 | 0.05417 | 0.26982 | 0.34
80 mm - 56.4 keV
Center | EGSnrc | Geant4 | MCNP | Penelope
0 | 11.613 | 11.642 | 11.6245 | 11.643
10 | 11.604 | 11.6794 | 11.6105 | 11.6378
20 | 11.617 | 11.6631 | 11.6353 | 11.5533
30 | 11.618 | 11.6469 | 11.633 | 11.6014
40 | 11.611 | 11.6566 | 11.6249 | 11.6398
50 | 11.603 | 11.63 | 11.6158 | 11.5521
60 | 11.603 | 11.6639 | 11.6251 | 11.5742
70 | 11.629 | 11.649 | 11.6275 | 11.5885
80 | 11.604 | 11.6464 | 11.615 | 11.5061
90 | 11.608 | 11.6761 | 11.6423 | 11.5768
100 | 11.607 | 11.6525 | 11.6173 | 11.5712
110 | 11.606 | 11.6256 | 11.6202 | 11.5993
120 | 11.593 | 11.6044 | 11.6256 | 11.6117
130 | 11.621 | 11.6378 | 11.6161 | 11.621
140 | 11.6 | 11.6302 | 11.612 | 11.6031
150 | 11.604 | 11.6385 | 11.6344 | 11.5927
160 | 11.615 | 11.6449 | 11.6343 | 11.5994
170 | 11.603 | 11.6814 | 11.6227 | 11.6048
180 | 11.605 | 11.6358 | 11.6163 | 11.5727
190 | 11.613 | 11.6593 | 11.6252 | 11.634
200 | 11.606 | 11.6693 | 11.6242 | 11.6136
210 | 11.623 | 11.6532 | 11.613 | 11.6064
220 | 11.589 | 11.624 | 11.6417 | 11.6111
230 | 11.602 | 11.6314 | 11.616 | 11.6201
240 | 11.609 | 11.6431 | 11.6193 | 11.6157
250 | 11.62 | 11.6345 | 11.6241 | 11.5926
260 | 11.624 | 11.6636 | 11.6253 | 11.6647
270 | 11.613 | 11.6405 | 11.6264 | 11.5807
280 | 11.611 | 11.674 | 11.63 | 11.5905
290 | 11.6 | 11.6626 | 11.6438 | 11.6778
300 | 11.609 | 11.6407 | 11.6349 | 11.6488
310 | 11.617 | 11.62 | 11.622 | 11.6547
320 | 11.617 | 11.6375 | 11.625 | 11.6085
330 | 11.608 | 11.6166 | 11.6352 | 11.6194
340 | 11.595 | 11.6219 | 11.6198 | 11.5567
350 | 11.619 | 11.6486 | 11.6307 | 11.5414
Perimeter | EGSnrc | Geant4 | MCNP | Penelope
0 | 99.693 | 99.5996 | 99.5713 | 99.7968
10 | 98.438 | 98.3276 | 98.3058 | 98.1293
20 | 94.568 | 94.3942 | 94.5044 | 94.5707
30 | 88.536 | 88.2877 | 88.3808 | 88.7393
40 | 80.112 | 80.0171 | 79.9541 | 80.362
50 | 69.31 | 69.2451 | 69.1657 | 69.3237
60 | 55.179 | 55.1813 | 55.1335 | 55.0039
70 | 37.24 | 37.2931 | 37.227 | 37.1803
80 | 21.712 | 21.7983 | 21.7901 | 21.7156
90 | 11.737 | 11.8317 | 11.8303 | 11.669
100 | 6.2342 | 6.2851 | 6.2788 | 6.2812
110 | 3.4469 | 3.4865 | 3.4914 | 3.416
120 | 2.0678 | 2.0748 | 2.0935 | 2.0593
130 | 1.3399 | 1.3475 | 1.3522 | 1.3344
140 | 0.93804 | 0.95349 | 0.95784 | 0.93234
150 | 0.71118 | 0.72223 | 0.72135 | 0.71383
160 | 0.58424 | 0.59295 | 0.59119 | 0.57735
170 | 0.51878 | 0.52635 | 0.52689 | 0.51972
180 | 0.49767 | 0.50104 | 0.50251 | 0.49866
190 | 0.51922 | 0.52131 | 0.53062 | 0.51906
200 | 0.58312 | 0.5912 | 0.5926 | 0.5833
210 | 0.71622 | 0.71785 | 0.73394 | 0.7116
220 | 0.93811 | 0.93787 | 0.95094 | 0.93426
230 | 1.3398 | 1.3586 | 1.3592 | 1.3269
240 | 2.0635 | 2.0887 | 2.0802 | 2.0588
250 | 3.4586 | 3.4838 | 3.4863 | 3.4676
260 | 6.2226 | 6.2558 | 6.2623 | 6.208
270 | 11.749 | 11.8297 | 11.8049 | 11.805
280 | 21.714 | 21.7705 | 21.7917 | 21.66
290 | 37.253 | 37.3023 | 37.278 | 37.2937
300 | 55.175 | 55.1856 | 55.138 | 55.2426
310 | 69.283 | 69.2314 | 69.1929 | 69.3279
320 | 80.091 | 80.0594 | 79.9483 | 80.0464
330 | 88.465 | 88.3804 | 88.3875 | 88.3551
340 | 94.666 | 94.592 | 94.5118 | 94.7903
350 | 98.41 | 98.2754 | 98.2785 | 98.3674
10 mm - W/Al 120 kVp
Center | EGSnrc | Geant4 | MCNP | Penelope
0 | 11.415 | 11.4344 | 11.3028 | 11.2668
10 | 11.379 | 11.4453 | 11.4215 | 11.3521
20 | 11.392 | 11.4468 | 11.4165 | 11.2949
30 | 11.389 | 11.4525 | 11.4232 | 11.344
40 | 11.393 | 11.4566 | 11.3833 | 11.368
50 | 11.382 | 11.3922 | 11.425 | 11.2833
60 | 11.395 | 11.4114 | 11.4308 | 11.3733
70 | 11.398 | 11.4103 | 11.4141 | 11.2862
80 | 11.398 | 11.3992 | 11.4193 | 11.325
90 | 11.393 | 11.4442 | 11.4183 | 11.3829
100 | 11.415 | 11.4092 | 11.3766 | 11.3985
110 | 11.381 | 11.4452 | 11.3762 | 11.3043
120 | 11.396 | 11.4095 | 11.376 | 11.2977
130 | 11.39 | 11.4089 | 11.3884 | 11.2579
140 | 11.402 | 11.4367 | 11.3768 | 11.3391
150 | 11.399 | 11.4219 | 11.3762 | 11.3146
160 | 11.395 | 11.4408 | 11.3116 | 11.3294
170 | 11.379 | 11.459 | 11.3283 | 11.3198
180 | 11.395 | 11.4507 | 11.3622 | 11.3149
190 | 11.394 | 11.4145 | 11.3362 | 11.2953
200 | 11.384 | 11.4329 | 11.3693 | 11.3196
210 | 11.393 | 11.4448 | 11.3429 | 11.3356
220 | 11.401 | 11.4701 | 11.3423 | 11.3065
230 | 11.397 | 11.4382 | 11.3499 | 11.2908
240 | 11.392 | 11.4568 | 11.3455 | 11.3164
250 | 11.41 | 11.44 | 11.3746 | 11.3104
260 | 11.407 | 11.4323 | 11.3542 | 11.3549
270 | 11.405 | 11.4388 | 11.4176 | 11.2762
280 | 11.391 | 11.4276 | 11.4209 | 11.2563
290 | 11.393 | 11.4416 | 11.4158 | 11.278
300 | 11.392 | 11.4218 | 11.3956 | 11.2779
310 | 11.405 | 11.4169 | 11.4136 | 11.3468
320 | 11.397 | 11.3956 | 11.4026 | 11.3211
330 | 11.408 | 11.4153 | 11.4049 | 11.2603
340 | 11.384 | 11.4136 | 11.4505 | 11.3523
350 | 11.402 | 11.4531 | 11.408 | 11.3327
Perimeter | EGSnrc | Geant4 | MCNP | Penelope
0 | 116.83 | 116.7 | 116.697 | 116.939
10 | 115.25 | 115.253 | 115.338 | 115.402
20 | 110.61 | 110.549 | 110.33 | 110.639
30 | 103.17 | 102.988 | 102.995 | 103.461
40 | 92.938 | 92.9218 | 92.9529 | 93.1441
50 | 79.73 | 79.6134 | 79.4935 | 80.0263
60 | 62.508 | 62.5237 | 62.6047 | 62.649
70 | 40.96 | 41.0555 | 40.6721 | 40.995
80 | 23.068 | 23.1355 | 22.7655 | 22.8951
90 | 12.201 | 12.2726 | 12.0926 | 12.1098
100 | 6.3958 | 6.4525 | 6.3943 | 6.4438
110 | 3.572 | 3.5897 | 3.5482 | 3.553
120 | 2.157 | 2.1805 | 2.1785 | 2.1279
130 | 1.4168 | 1.4244 | 1.4212 | 1.4105
140 | 1.0174 | 1.018 | 1.0105 | 1.013
150 | 0.7819 | 0.78578 | 0.78137 | 0.77253
160 | 0.64814 | 0.64868 | 0.64414 | 0.64375
170 | 0.57879 | 0.57905 | 0.5759 | 0.5717
180 | 0.55739 | 0.5655 | 0.56111 | 0.55439
190 | 0.58446 | 0.57471 | 0.57818 | 0.57331
200 | 0.64556 | 0.65276 | 0.65546 | 0.64081
210 | 0.78525 | 0.78087 | 0.7736 | 0.76541
220 | 1.0168 | 1.0198 | 1.0018 | 0.99562
230 | 1.4221 | 1.421 | 1.4165 | 1.3889
240 | 2.1567 | 2.1678 | 2.1701 | 2.139
250 | 3.5684 | 3.6101 | 3.5688 | 3.5645
260 | 6.4169 | 6.4609 | 6.4219 | 6.4189
270 | 12.195 | 12.2581 | 12.0714 | 12.1611
280 | 23.077 | 23.1313 | 23.0434 | 22.9044
290 | 41.01 | 41.0371 | 40.9692 | 40.691
300 | 62.54 | 62.5541 | 62.3637 | 62.3475
310 | 79.704 | 79.6545 | 79.8308 | 79.849
320 | 92.925 | 92.7813 | 93.1459 | 93.4467
330 | 103.2 | 103.003 | 103.599 | 103.274
340 | 110.68 | 110.413 | 110.308 | 110.979
350 | 115.27 | 115.139 | 115.255 | 115.416
80 mm - W/Al 120 kVp
Center | EGSnrc | Geant4 | MCNP | Penelope
0 | 10.917 | 10.9454 | 10.8608 | 10.7889
10 | 10.925 | 10.9575 | 10.8689 | 10.9458
20 | 10.931 | 10.9782 | 10.8556 | 10.7737
30 | 10.921 | 10.9627 | 10.8479 | 10.8602
40 | 10.922 | 10.9403 | 10.8613 | 10.767
50 | 10.909 | 10.9463 | 10.8744 | 10.881
60 | 10.922 | 10.9647 | 10.8491 | 10.8618
70 | 10.915 | 10.9391 | 10.8688 | 10.8006
80 | 10.902 | 10.9403 | 10.844 | 10.8156
90 | 10.913 | 10.9483 | 10.8876 | 10.7959
100 | 10.91 | 10.9352 | 10.8629 | 10.8758
110 | 10.894 | 10.9423 | 10.8681 | 10.8198
120 | 10.917 | 10.9442 | 10.8652 | 10.872
130 | 10.917 | 10.9659 | 10.8367 | 10.8253
140 | 10.912 | 10.9467 | 10.8548 | 10.8601
150 | 10.927 | 10.9553 | 10.8639 | 10.8306
160 | 10.905 | 10.9472 | 10.8457 | 10.8182
170 | 10.912 | 10.9241 | 10.8622 | 10.8437
180 | 10.922 | 10.9463 | 10.8644 | 10.8438
190 | 10.892 | 10.967 | 10.8701 | 10.8301
200 | 10.912 | 10.9526 | 10.8768 | 10.825
210 | 10.914 | 10.9789 | 10.8526 | 10.838
220 | 10.917 | 10.9475 | 10.8559 | 10.8377
230 | 10.907 | 10.9563 | 10.8688 | 10.827
240 | 10.921 | 10.9282 | 10.8445 | 10.8809
250 | 10.901 | 10.9729 | 10.8687 | 10.8649
260 | 10.931 | 10.953 | 10.8637 | 10.8302
270 | 10.917 | 10.9486 | 10.8813 | 10.881
280 | 10.927 | 10.9157 | 10.8657 | 10.8437
290 | 10.904 | 10.962 | 10.8463 | 10.7976
300 | 10.918 | 10.9388 | 10.8408 | 10.8357
310 | 10.903 | 10.9429 | 10.835 | 10.8228
320 | 10.903 | 10.9539 | 10.8773 | 10.8182
330 | 10.919 | 10.9758 | 10.8689 | 10.7834
340 | 10.923 | 10.9388 | 10.865 | 10.8322
350 | 10.941 | 10.9594 | 10.8711 | 10.8288
Perimeter | EGSnrc | Geant4 | MCNP | Penelope
0 | 115.32 | 115.222 | 115.304 | 115.527
10 | 113.75 | 113.594 | 113.716 | 113.991
20 | 109.17 | 109.004 | 109.149 | 109.354
30 | 101.69 | 101.616 | 101.628 | 101.89
40 | 91.502 | 91.3971 | 91.4437 | 91.9091
50 | 78.392 | 78.3174 | 78.3629 | 78.4919
60 | 61.4 | 61.3521 | 61.3392 | 61.462
70 | 40.12 | 40.1491 | 40.096 | 39.9799
80 | 22.468 | 22.5224 | 22.433 | 22.4609
90 | 11.794 | 11.8658 | 11.7672 | 11.6999
100 | 6.1496 | 6.1615 | 6.1523 | 6.1186
110 | 3.4124 | 3.4334 | 3.4174 | 3.4255
120 | 2.0565 | 2.0648 | 2.0643 | 2.0386
130 | 1.3516 | 1.3581 | 1.353 | 1.35
140 | 0.96666 | 0.96509 | 0.96084 | 0.95094
150 | 0.74584 | 0.74901 | 0.74277 | 0.73762
160 | 0.62012 | 0.6269 | 0.6194 | 0.61046
170 | 0.56099 | 0.55368 | 0.55554 | 0.54809
180 | 0.53245 | 0.52724 | 0.53416 | 0.52991
190 | 0.55467 | 0.55996 | 0.55094 | 0.55156
200 | 0.62201 | 0.63265 | 0.62332 | 0.60998
210 | 0.7394 | 0.75311 | 0.75276 | 0.73253
220 | 0.96347 | 0.9726 | 0.96706 | 0.95607
230 | 1.3515 | 1.367 | 1.3382 | 1.336
240 | 2.0651 | 2.0828 | 2.0554 | 2.0411
250 | 3.4146 | 3.4407 | 3.4102 | 3.3961
260 | 6.159 | 6.1749 | 6.1446 | 6.1429
270 | 11.776 | 11.8599 | 11.7765 | 11.7292
280 | 22.489 | 22.5585 | 22.4372 | 22.3614
290 | 40.152 | 40.1811 | 40.077 | 40.1385
300 | 61.377 | 61.3847 | 61.3596 | 61.5825
310 | 78.412 | 78.3628 | 78.4098 | 78.1313
320 | 91.489 | 91.4043 | 91.4409 | 91.5913
330 | 101.66 | 101.599 | 101.652 | 101.542
340 | 109.1 | 108.919 | 109.225 | 109.173
350 | 113.78 | 113.638 | 113.796 | 114.132

## Mean
56.4 keV |  |  |  |  | 120 kVp
Slice Thickness (mm): | 10 |  | 80 |  | Slice Thickness (mm): | 10 |  | 80
First Test |  |  |  |  | First Test
Time per x-ray | 2.1256e-05 | sec*CPU core | 2.1533e-05 | sec*CPU core | Time per x-ray | 2.0541e-05 | sec*CPU core | 2.0474e-05 | sec*CPU core
Time to 1% in purple uncertainty | 12.9107 | sec*CPU core | 4.8296 | sec*CPU core | Time to 1% in purple uncertainty | 14.1353 | sec*CPU core | 4.1363 | sec*CPU core
Cylindrical Segment | Energy Deposited |  | Energy Deposited |  | Cylindrical Segment | Energy Deposited |  | Energy Deposited
| [eV per photon] |  | [eV per photon] |  |  | [eV per photon] |  | [eV per photon]
1 | 11592.2725 |  | 3380.3898 |  | 1 | 13137.0165 |  | 3586.5937
2 | 2576.7167 |  | 3332.6403 |  | 2 | 2585.4699 |  | 3537.8441
3 | 1766.8548 |  | 3176.4422 |  | 3 | 1706.8638 |  | 3378.9864
4 | 1330.5342 |  | 2559.5849 |  | 4 | 1250.6077 |  | 2672.2129
Second Test |  |  |  |  | Second Test
Continuous Distribution of Projection Angle from 0 to 360 deg |  |  |  |  | Continuous Distribution of Projection Angle from 0 to 360 deg
Time per x-ray | 4.1797e-05 | sec*CPU core | 4.028e-05 | sec*CPU core | Time per x-ray | 4.0552e-05 | sec*CPU core | 3.8804e-05 | sec*CPU core
Time to 1% in green uncertainty | 1035.958 | sec*CPU core | 1041.2677 | sec*CPU core | Time to 1% in green uncertainty | 1050.5902 | sec*CPU core | 1039.4323 | sec*CPU core
| Energy Deposited |  | Energy Deposited |  |  | Energy Deposited |  | Energy Deposited
| [eV per photon] |  | [eV per photon] |  |  | [eV per photon] |  | [eV per photon]
Center | 12.1128 |  | 11.3834 |  | Center | 11.1444 |  | 10.8205
Perimeter | 34.7028 |  | 33.95 |  | Perimeter | 39.3608 |  | 38.868
Discrete Distribution of Projection Angle from 0 to 360 deg |  |  |  |  | Discrete Distribution of Projection Angle from 0 to 360 deg
Average Time Information for each Projection Angle: |  |  |  |  | Average Time Information for each Projection Angle:
Time per x-ray | 2.2853e-05 | sec*CPU core | 2.2043e-05 | sec*CPU core | Time per x-ray | 2.025e-05 | sec*CPU core | 1.9424e-05 | sec*CPU core
Time to 1% in red uncertainty | 17723.6676 | sec*CPU core | 12904.7572 | sec*CPU core | Time to 1% in red uncertainty | 13082.7033 | sec*CPU core | 10489.0645 | sec*CPU core
Center | Energy Deposited |  | Energy Deposited |  | Center | Energy Deposited |  | Energy Deposited
Projection Angle | [eV per photon] |  | [eV per photon] |  | Projection Angle | [eV per photon] |  | [eV per photon]
0 | 12.1687 |  | 11.6306 |  | 0 | 11.3547 |  | 10.878
10 | 12.1126 |  | 11.6329 |  | 10 | 11.3995 |  | 10.9243
20 | 12.163 |  | 11.6172 |  | 20 | 11.3875 |  | 10.8846
30 | 12.1358 |  | 11.6248 |  | 30 | 11.4022 |  | 10.8979
40 | 12.0881 |  | 11.6331 |  | 40 | 11.4002 |  | 10.8727
50 | 12.1028 |  | 11.6002 |  | 50 | 11.3706 |  | 10.9027
60 | 12.1359 |  | 11.6166 |  | 60 | 11.4026 |  | 10.8994
70 | 12.1242 |  | 11.6235 |  | 70 | 11.3771 |  | 10.8809
80 | 12.1491 |  | 11.5929 |  | 80 | 11.3854 |  | 10.8755
90 | 12.1496 |  | 11.6258 |  | 90 | 11.4096 |  | 10.8862
100 | 12.1482 |  | 11.612 |  | 100 | 11.3998 |  | 10.896
110 | 12.1595 |  | 11.6128 |  | 110 | 11.3767 |  | 10.8811
120 | 12.1308 |  | 11.6087 |  | 120 | 11.3698 |  | 10.8996
130 | 12.1485 |  | 11.624 |  | 130 | 11.3613 |  | 10.8862
140 | 12.1539 |  | 11.6113 |  | 140 | 11.3886 |  | 10.8934
150 | 12.1383 |  | 11.6174 |  | 150 | 11.3779 |  | 10.8942
160 | 12.1348 |  | 11.6234 |  | 160 | 11.3692 |  | 10.879
170 | 12.1487 |  | 11.628 |  | 170 | 11.3715 |  | 10.8855
180 | 12.1576 |  | 11.6075 |  | 180 | 11.3807 |  | 10.8941
190 | 12.1452 |  | 11.6329 |  | 190 | 11.36 |  | 10.8898
200 | 12.1566 |  | 11.6283 |  | 200 | 11.3765 |  | 10.8916
210 | 12.1623 |  | 11.6239 |  | 210 | 11.3791 |  | 10.8959
220 | 12.1566 |  | 11.6165 |  | 220 | 11.38 |  | 10.8895
230 | 12.1569 |  | 11.6174 |  | 230 | 11.369 |  | 10.8898
240 | 12.1391 |  | 11.6218 |  | 240 | 11.3777 |  | 10.8937
250 | 12.1561 |  | 11.6178 |  | 250 | 11.3838 |  | 10.9019
260 | 12.1593 |  | 11.6444 |  | 260 | 11.3871 |  | 10.8945
270 | 12.137 |  | 11.6151 |  | 270 | 11.3844 |  | 10.907
280 | 12.1497 |  | 11.6264 |  | 280 | 11.374 |  | 10.888
290 | 12.0957 |  | 11.646 |  | 290 | 11.3821 |  | 10.8775
300 | 12.1471 |  | 11.6334 |  | 300 | 11.3718 |  | 10.8833
310 | 12.1231 |  | 11.6284 |  | 310 | 11.3956 |  | 10.8759
320 | 12.1211 |  | 11.622 |  | 320 | 11.3791 |  | 10.8881
330 | 12.1368 |  | 11.6198 |  | 330 | 11.3721 |  | 10.8868
340 | 12.1348 |  | 11.5983 |  | 340 | 11.4001 |  | 10.8898
350 | 12.1395 |  | 11.6099 |  | 350 | 11.3989 |  | 10.9001
Perimeter | Energy Deposited |  | Energy Deposited |  | Perimeter | Energy Deposited |  | Energy Deposited
Projection Angle | [eV per photon] |  | [eV per photon] |  | Projection Angle | [eV per photon] |  | [eV per photon]
0 | 101.2937 |  | 99.6652 |  | 0 | 116.7915 |  | 115.3432
10 | 99.8025 |  | 98.3002 |  | 10 | 115.3107 |  | 113.7627
20 | 96.1087 |  | 94.5093 |  | 20 | 110.532 |  | 109.1693
30 | 89.9663 |  | 88.486 |  | 30 | 103.1535 |  | 101.706
40 | 81.3695 |  | 80.1113 |  | 40 | 92.9892 |  | 91.563
50 | 70.5424 |  | 69.2611 |  | 50 | 79.7158 |  | 78.3911
60 | 56.2835 |  | 55.1244 |  | 60 | 62.5713 |  | 61.3883
70 | 38.1283 |  | 37.2351 |  | 70 | 40.9207 |  | 40.0862
80 | 22.3488 |  | 21.754 |  | 80 | 22.966 |  | 22.4711
90 | 12.1666 |  | 11.767 |  | 90 | 12.169 |  | 11.7817
100 | 6.5158 |  | 6.2698 |  | 100 | 6.4216 |  | 6.1455
110 | 3.6435 |  | 3.4602 |  | 110 | 3.5657 |  | 3.4222
120 | 2.1804 |  | 2.0738 |  | 120 | 2.1609 |  | 2.056
130 | 1.4138 |  | 1.3435 |  | 130 | 1.4182 |  | 1.3532
140 | 0.98437 |  | 0.94543 |  | 140 | 1.0147 |  | 0.96088
150 | 0.75102 |  | 0.71715 |  | 150 | 0.78039 |  | 0.74381
160 | 0.61658 |  | 0.58643 |  | 160 | 0.64618 |  | 0.61922
170 | 0.54522 |  | 0.52294 |  | 170 | 0.57636 |  | 0.55458
180 | 0.52163 |  | 0.49997 |  | 180 | 0.5596 |  | 0.53094
190 | 0.54516 |  | 0.52255 |  | 190 | 0.57766 |  | 0.55428
200 | 0.61644 |  | 0.58755 |  | 200 | 0.64865 |  | 0.62199
210 | 0.75019 |  | 0.7199 |  | 210 | 0.77628 |  | 0.74445
220 | 0.99149 |  | 0.94029 |  | 220 | 1.0085 |  | 0.9648
230 | 1.4138 |  | 1.3461 |  | 230 | 1.4121 |  | 1.3482
240 | 2.1749 |  | 2.0728 |  | 240 | 2.1584 |  | 2.0611
250 | 3.63 |  | 3.4741 |  | 250 | 3.5779 |  | 3.4154
260 | 6.5142 |  | 6.2372 |  | 260 | 6.4296 |  | 6.1553
270 | 12.2007 |  | 11.7972 |  | 270 | 12.1714 |  | 11.7854
280 | 22.2865 |  | 21.734 |  | 280 | 23.039 |  | 22.4615
290 | 38.1463 |  | 37.2818 |  | 290 | 40.9268 |  | 40.1371
300 | 56.2873 |  | 55.1853 |  | 300 | 62.4513 |  | 61.426
310 | 70.6416 |  | 69.2588 |  | 310 | 79.7596 |  | 78.329
320 | 81.4246 |  | 80.0363 |  | 320 | 93.0747 |  | 91.4814
330 | 89.8201 |  | 88.397 |  | 330 | 103.269 |  | 101.6133
340 | 96.17 |  | 94.64 |  | 340 | 110.595 |  | 109.1043
350 | 99.9244 |  | 98.3328 |  | 350 | 115.27 |  | 113.8365

## Range
56.4 keV |  |  |  |  | 120 kVp
Slice Thickness (mm): | 10 |  | 80 |  | Slice Thickness (mm): | 10 |  | 80
First Test |  |  |  |  | First Test
Time per x-ray | 2.91E-06 - 5.23E-05 | sec*CPU core | 6.39E-06 - 5.03E-05 | sec*CPU core | Time per x-ray | 3.84E-06 - 5.13E-05 | sec*CPU core | 6.96E-06 - 4.85E-05 | sec*CPU core
Time to 1% in purple uncertainty | 1.58 - 20.20 | sec*CPU core | 0.76 - 10.20 | sec*CPU core | Time to 1% in purple uncertainty | 1.57 - 23.97 | sec*CPU core | 0.67 - 8.21 | sec*CPU core
Cylindrical Segment | Energy Deposited |  | Energy Deposited |  | Cylindrical Segment | Energy Deposited |  | Energy Deposited
| [eV per photon] |  | [eV per photon] |  |  | [eV per photon] |  | [eV per photon]
1 | 11,581.99 - 11,618.30 |  | 3,370.58 - 3,388.13 |  | 1 | 13,115.77 - 13,159.30 |  | 3,575.06 - 3,596.99
2 | 2,564.74 - 2,581.85 |  | 3,326.68 - 3,335.66 |  | 2 | 2,568.81 - 2,594.24 |  | 3,518.80 - 3,554.34
3 | 1,759.77 - 1,774.79 |  | 3,159.20 - 3,186.53 |  | 3 | 1,702.05 - 1,712.09 |  | 3,359.52 - 3,394.30
4 | 1,329.80 - 1,331.27 |  | 2,531.15 - 2,573.84 |  | 4 | 1,244.18 - 1,255.70 |  | 2,640.62 - 2,687.50
Second Test |  |  |  |  | Second Test
Continuous Distribution of Projection Angle from 0 to 360 deg |  |  |  |  | Continuous Distribution of Projection Angle from 0 to 360 deg
Time per x-ray | 3.78E-05 - 4.58E-05 | sec*CPU core | 3.79E-05 - 4.27E-05 | sec*CPU core | Time per x-ray | 3.65E-05 - 4.46E-05 | sec*CPU core | 3.64E-05 - 4.12E-05 | sec*CPU core
Time to 1% in green uncertainty | 9.45E+02 - 1.13E+03 | sec*CPU core | 9.85E+02 - 1.10E+03 | sec*CPU core | Time to 1% in green uncertainty | 9.49E+02 - 1.15E+03 | sec*CPU core | 9.84E+02 - 1.09E+03 | sec*CPU core
| Energy Deposited |  | Energy Deposited |  |  | Energy Deposited |  | Energy Deposited
| [eV per photon] |  | [eV per photon] |  |  | [eV per photon] |  | [eV per photon]
Center | 11.94 - 12.28 |  | 11.20 - 11.57 |  | Center | 11.11 - 11.18 |  | 10.64 - 11.01
Perimeter | 34.22 - 35.19 |  | 33.51 - 34.39 |  | Perimeter | 38.73 - 39.99 |  | 38.06 - 39.68
Discrete Distribution of Projection Angle from 0 to 360 deg |  |  |  |  | Discrete Distribution of Projection Angle from 0 to 360 deg
Average Time Information for each Projection Angle: |  |  |  |  | Average Time Information for each Projection Angle:
Time per x-ray | 8.91E-06 - 4.58E-05 | sec*CPU core | 8.91E-06 - 4.27E-05 | sec*CPU core | Time per x-ray | 8.44E-06 - 4.46E-05 | sec*CPU core | 8.41E-06 - 4.15E-05 | sec*CPU core
Time to 1% in red uncertainty | 5.37E+03 - 2.80E+04 | sec*CPU core | 5.34E+03 - 2.53E+04 | sec*CPU core | Time to 1% in red uncertainty | 4.68E+03 - 2.35E+04 | sec*CPU core | 4.92E+03 - 2.26E+04 | sec*CPU core
Center | Energy Deposited |  | Energy Deposited |  | Center | Energy Deposited |  | Energy Deposited
Projection Angle | [eV per photon] |  | [eV per photon] |  | Projection Angle | [eV per photon] |  | [eV per photon]
0 | 12.13 - 12.24 |  | 11.61 - 11.64 |  | 0 | 11.27 - 11.43 |  | 10.79 - 10.95
10 | 12.08 - 12.15 |  | 11.60 - 11.68 |  | 10 | 11.35 - 11.45 |  | 10.87 - 10.96
20 | 12.12 - 12.20 |  | 11.55 - 11.66 |  | 20 | 11.29 - 11.45 |  | 10.77 - 10.98
30 | 12.12 - 12.15 |  | 11.60 - 11.65 |  | 30 | 11.34 - 11.45 |  | 10.85 - 10.96
40 | 12.00 - 12.14 |  | 11.61 - 11.66 |  | 40 | 11.37 - 11.46 |  | 10.77 - 10.94
50 | 12.02 - 12.16 |  | 11.55 - 11.63 |  | 50 | 11.28 - 11.43 |  | 10.87 - 10.95
60 | 12.11 - 12.20 |  | 11.57 - 11.66 |  | 60 | 11.37 - 11.43 |  | 10.85 - 10.96
70 | 12.11 - 12.14 |  | 11.59 - 11.65 |  | 70 | 11.29 - 11.41 |  | 10.80 - 10.94
80 | 12.11 - 12.21 |  | 11.51 - 11.65 |  | 80 | 11.33 - 11.42 |  | 10.82 - 10.94
90 | 12.12 - 12.18 |  | 11.58 - 11.68 |  | 90 | 11.38 - 11.44 |  | 10.80 - 10.95
100 | 12.13 - 12.17 |  | 11.57 - 11.65 |  | 100 | 11.38 - 11.42 |  | 10.86 - 10.94
110 | 12.13 - 12.21 |  | 11.60 - 11.63 |  | 110 | 11.30 - 11.45 |  | 10.82 - 10.94
120 | 12.10 - 12.17 |  | 11.59 - 11.63 |  | 120 | 11.30 - 11.41 |  | 10.87 - 10.94
130 | 12.10 - 12.20 |  | 11.62 - 11.64 |  | 130 | 11.26 - 11.41 |  | 10.83 - 10.97
140 | 12.12 - 12.19 |  | 11.60 - 11.63 |  | 140 | 11.34 - 11.44 |  | 10.85 - 10.95
150 | 12.12 - 12.18 |  | 11.59 - 11.64 |  | 150 | 11.31 - 11.42 |  | 10.83 - 10.96
160 | 12.10 - 12.19 |  | 11.60 - 11.64 |  | 160 | 11.31 - 11.44 |  | 10.82 - 10.95
170 | 12.12 - 12.18 |  | 11.60 - 11.68 |  | 170 | 11.32 - 11.46 |  | 10.84 - 10.92
180 | 12.13 - 12.19 |  | 11.57 - 11.64 |  | 180 | 11.31 - 11.45 |  | 10.84 - 10.95
190 | 12.11 - 12.19 |  | 11.61 - 11.66 |  | 190 | 11.30 - 11.41 |  | 10.83 - 10.97
200 | 12.13 - 12.19 |  | 11.61 - 11.67 |  | 200 | 11.32 - 11.43 |  | 10.83 - 10.95
210 | 12.13 - 12.19 |  | 11.61 - 11.65 |  | 210 | 11.34 - 11.44 |  | 10.84 - 10.98
220 | 12.13 - 12.19 |  | 11.59 - 11.64 |  | 220 | 11.31 - 11.47 |  | 10.84 - 10.95
230 | 12.12 - 12.20 |  | 11.60 - 11.63 |  | 230 | 11.29 - 11.44 |  | 10.83 - 10.96
240 | 12.10 - 12.19 |  | 11.61 - 11.64 |  | 240 | 11.32 - 11.46 |  | 10.84 - 10.93
250 | 12.12 - 12.19 |  | 11.59 - 11.63 |  | 250 | 11.31 - 11.44 |  | 10.86 - 10.97
260 | 12.12 - 12.20 |  | 11.62 - 11.66 |  | 260 | 11.35 - 11.43 |  | 10.83 - 10.95
270 | 12.11 - 12.18 |  | 11.58 - 11.64 |  | 270 | 11.28 - 11.44 |  | 10.88 - 10.95
280 | 12.12 - 12.19 |  | 11.59 - 11.67 |  | 280 | 11.26 - 11.43 |  | 10.84 - 10.93
290 | 12.02 - 12.14 |  | 11.60 - 11.68 |  | 290 | 11.28 - 11.44 |  | 10.80 - 10.96
300 | 12.13 - 12.18 |  | 11.61 - 11.65 |  | 300 | 11.28 - 11.42 |  | 10.84 - 10.94
310 | 12.10 - 12.14 |  | 11.62 - 11.65 |  | 310 | 11.35 - 11.42 |  | 10.82 - 10.94
320 | 12.09 - 12.17 |  | 11.61 - 11.64 |  | 320 | 11.32 - 11.40 |  | 10.82 - 10.95
330 | 12.10 - 12.19 |  | 11.61 - 11.64 |  | 330 | 11.26 - 11.42 |  | 10.78 - 10.98
340 | 12.12 - 12.16 |  | 11.56 - 11.62 |  | 340 | 11.35 - 11.45 |  | 10.83 - 10.94
350 | 12.12 - 12.18 |  | 11.54 - 11.65 |  | 350 | 11.33 - 11.45 |  | 10.83 - 10.96
Perimeter | Energy Deposited |  | Energy Deposited |  | Perimeter | Energy Deposited |  | Energy Deposited
Projection Angle | [eV per photon] |  | [eV per photon] |  | Projection Angle | [eV per photon] |  | [eV per photon]
0 | 101.17 - 101.39 |  | 99.57 - 99.80 |  | 0 | 116.70 - 116.94 |  | 115.22 - 115.53
10 | 99.69 - 99.95 |  | 98.13 - 98.44 |  | 10 | 115.25 - 115.40 |  | 113.59 - 113.99
20 | 95.98 - 96.29 |  | 94.39 - 94.57 |  | 20 | 110.33 - 110.64 |  | 109.00 - 109.35
30 | 89.89 - 90.05 |  | 88.29 - 88.74 |  | 30 | 102.99 - 103.46 |  | 101.62 - 101.89
40 | 81.24 - 81.51 |  | 79.95 - 80.36 |  | 40 | 92.92 - 93.14 |  | 91.40 - 91.91
50 | 70.38 - 70.68 |  | 69.17 - 69.32 |  | 50 | 79.49 - 80.03 |  | 78.32 - 78.49
60 | 56.08 - 56.41 |  | 55.00 - 55.18 |  | 60 | 62.51 - 62.65 |  | 61.34 - 61.46
70 | 37.96 - 38.23 |  | 37.18 - 37.29 |  | 70 | 40.67 - 41.06 |  | 39.98 - 40.15
80 | 22.30 - 22.42 |  | 21.71 - 21.80 |  | 80 | 22.77 - 23.14 |  | 22.43 - 22.52
90 | 12.06 - 12.28 |  | 11.67 - 11.83 |  | 90 | 12.09 - 12.27 |  | 11.70 - 11.87
100 | 6.49 - 6.54 |  | 6.23 - 6.29 |  | 100 | 6.39 - 6.45 |  | 6.12 - 6.16
110 | 3.63 - 3.66 |  | 3.42 - 3.49 |  | 110 | 3.55 - 3.59 |  | 3.41 - 3.43
120 | 2.17 - 2.20 |  | 2.06 - 2.09 |  | 120 | 2.13 - 2.18 |  | 2.04 - 2.06
130 | 1.41 - 1.43 |  | 1.33 - 1.35 |  | 130 | 1.41 - 1.42 |  | 1.35 - 1.36
140 | 0.98 - 0.99 |  | 0.93 - 0.96 |  | 140 | 1.01 - 1.02 |  | 0.95 - 0.97
150 | 0.75 - 0.76 |  | 0.71 - 0.72 |  | 150 | 0.77 - 0.79 |  | 0.74 - 0.75
160 | 0.61 - 0.63 |  | 0.58 - 0.59 |  | 160 | 0.64 - 0.65 |  | 0.61 - 0.63
170 | 0.54 - 0.55 |  | 0.52 - 0.53 |  | 170 | 0.57 - 0.58 |  | 0.55 - 0.56
180 | 0.52 - 0.52 |  | 0.50 - 0.50 |  | 180 | 0.55 - 0.57 |  | 0.53 - 0.53
190 | 0.54 - 0.55 |  | 0.52 - 0.53 |  | 190 | 0.57 - 0.58 |  | 0.55 - 0.56
200 | 0.61 - 0.63 |  | 0.58 - 0.59 |  | 200 | 0.64 - 0.66 |  | 0.61 - 0.63
210 | 0.74 - 0.76 |  | 0.71 - 0.73 |  | 210 | 0.77 - 0.79 |  | 0.73 - 0.75
220 | 0.98 - 1.01 |  | 0.93 - 0.95 |  | 220 | 1.00 - 1.02 |  | 0.96 - 0.97
230 | 1.40 - 1.43 |  | 1.33 - 1.36 |  | 230 | 1.39 - 1.42 |  | 1.34 - 1.37
240 | 2.16 - 2.19 |  | 2.06 - 2.09 |  | 240 | 2.14 - 2.17 |  | 2.04 - 2.08
250 | 3.62 - 3.66 |  | 3.46 - 3.49 |  | 250 | 3.56 - 3.61 |  | 3.40 - 3.44
260 | 6.49 - 6.54 |  | 6.21 - 6.26 |  | 260 | 6.42 - 6.46 |  | 6.14 - 6.17
270 | 12.17 - 12.25 |  | 11.75 - 11.83 |  | 270 | 12.07 - 12.26 |  | 11.73 - 11.86
280 | 22.09 - 22.41 |  | 21.66 - 21.79 |  | 280 | 22.90 - 23.13 |  | 22.36 - 22.56
290 | 38.11 - 38.17 |  | 37.25 - 37.30 |  | 290 | 40.69 - 41.04 |  | 40.08 - 40.18
300 | 56.11 - 56.40 |  | 55.14 - 55.24 |  | 300 | 62.35 - 62.55 |  | 61.36 - 61.58
310 | 70.60 - 70.70 |  | 69.19 - 69.33 |  | 310 | 79.65 - 79.85 |  | 78.13 - 78.41
320 | 81.08 - 81.68 |  | 79.95 - 80.09 |  | 320 | 92.78 - 93.45 |  | 91.40 - 91.59
330 | 89.64 - 89.97 |  | 88.36 - 88.47 |  | 330 | 103.00 - 103.60 |  | 101.54 - 101.66
340 | 96.05 - 96.43 |  | 94.51 - 94.79 |  | 340 | 110.31 - 110.98 |  | 108.92 - 109.23
350 | 99.79 - 99.99 |  | 98.28 - 98.41 |  | 350 | 115.14 - 115.42 |  | 113.64 - 114.13

## Mean Range
56.4 keV |  |  |  |  | 120 kVp
Slice Thickness (mm): | 10 |  | 80 |  | Slice Thickness (mm): | 10 |  | 80
First Test |  |  |  |  | First Test
Time per x-ray | 0.14 - 2.46 | sec*CPU core | 0.30 - 2.34 | sec*CPU core | Time per x-ray | 0.19 - 2.50 | sec*CPU core | 0.34 - 2.37 | sec*CPU core
Time to 1% in purple uncertainty | 0.12 - 1.56 | sec*CPU core | 0.16 - 2.11 | sec*CPU core | Time to 1% in purple uncertainty | 0.11 - 1.70 | sec*CPU core | 0.16 - 1.98 | sec*CPU core
Cylindrical Segment | Energy Deposited |  | Energy Deposited |  | Cylindrical Segment | Energy Deposited |  | Energy Deposited
| [eV per photon] |  | [eV per photon] |  |  | [eV per photon] |  | [eV per photon]
1 | 0.999 - 1.002 |  | 0.997 - 1.002 |  | 1 | 0.998 - 1.002 |  | 0.997 - 1.003
2 | 0.995 - 1.002 |  | 0.998 - 1.001 |  | 2 | 0.994 - 1.003 |  | 0.995 - 1.005
3 | 0.996 - 1.004 |  | 0.995 - 1.003 |  | 3 | 0.997 - 1.003 |  | 0.994 - 1.005
4 | 0.999 - 1.001 |  | 0.989 - 1.006 |  | 4 | 0.995 - 1.004 |  | 0.988 - 1.006
Second Test |  |  |  |  | Second Test
Continuous Distribution of Projection Angle from 0 to 360 deg |  |  |  |  | Continuous Distribution of Projection Angle from 0 to 360 deg
Time per x-ray | 0.90 - 1.10 | sec*CPU core | 0.94 - 1.06 | sec*CPU core | Time per x-ray | 0.90 - 1.10 | sec*CPU core | 0.94 - 1.06 | sec*CPU core
Time to 1% in green uncertainty | 0.91 - 1.09 | sec*CPU core | 0.95 - 1.05 | sec*CPU core | Time to 1% in green uncertainty | 0.90 - 1.10 | sec*CPU core | 0.95 - 1.05 | sec*CPU core
| Energy Deposited |  | Energy Deposited |  |  | Energy Deposited |  | Energy Deposited
| [eV per photon] |  | [eV per photon] |  |  | [eV per photon] |  | [eV per photon]
Center | 0.986 - 1.014 |  | 0.983 - 1.017 |  | Center | 0.997 - 1.003 |  | 0.983 - 1.017
Perimeter | 0.986 - 1.014 |  | 0.987 - 1.013 |  | Perimeter | 0.984 - 1.016 |  | 0.979 - 1.021
Discrete Distribution of Projection Angle from 0 to 360 deg |  |  |  |  | Discrete Distribution of Projection Angle from 0 to 360 deg
Average Time Information for each Projection Angle: |  |  |  |  | Average Time Information for each Projection Angle:
Time per x-ray | 0.39 - 2.00 | sec*CPU core | 0.40 - 1.94 | sec*CPU core | Time per x-ray | 0.42 - 2.20 | sec*CPU core | 0.43 - 2.14 | sec*CPU core
Time to 1% in red uncertainty | 0.30 - 1.58 | sec*CPU core | 0.41 - 1.96 | sec*CPU core | Time to 1% in red uncertainty | 0.36 - 1.80 | sec*CPU core | 0.47 - 2.15 | sec*CPU core
Center | Energy Deposited |  | Energy Deposited |  | Center | Energy Deposited |  | Energy Deposited
Projection Angle | [eV per photon] |  | [eV per photon] |  | Projection Angle | [eV per photon] |  | [eV per photon]
0 | 0.996 - 1.006 |  | 0.998 - 1.001 |  | 0 | 0.992 - 1.007 |  | 0.992 - 1.006
10 | 0.998 - 1.003 |  | 0.998 - 1.004 |  | 10 | 0.996 - 1.004 |  | 0.995 - 1.003
20 | 0.996 - 1.003 |  | 0.995 - 1.004 |  | 20 | 0.992 - 1.005 |  | 0.990 - 1.009
30 | 0.998 - 1.001 |  | 0.998 - 1.002 |  | 30 | 0.995 - 1.004 |  | 0.995 - 1.006
40 | 0.993 - 1.005 |  | 0.998 - 1.002 |  | 40 | 0.997 - 1.005 |  | 0.990 - 1.006
50 | 0.993 - 1.004 |  | 0.996 - 1.003 |  | 50 | 0.992 - 1.005 |  | 0.997 - 1.004
60 | 0.998 - 1.005 |  | 0.996 - 1.004 |  | 60 | 0.997 - 1.002 |  | 0.995 - 1.006
70 | 0.999 - 1.001 |  | 0.997 - 1.002 |  | 70 | 0.992 - 1.003 |  | 0.993 - 1.005
80 | 0.997 - 1.005 |  | 0.993 - 1.005 |  | 80 | 0.995 - 1.003 |  | 0.994 - 1.006
90 | 0.997 - 1.003 |  | 0.996 - 1.004 |  | 90 | 0.998 - 1.003 |  | 0.992 - 1.006
100 | 0.998 - 1.002 |  | 0.996 - 1.003 |  | 100 | 0.998 - 1.001 |  | 0.997 - 1.004
110 | 0.997 - 1.004 |  | 0.999 - 1.001 |  | 110 | 0.994 - 1.006 |  | 0.994 - 1.006
120 | 0.998 - 1.003 |  | 0.999 - 1.001 |  | 120 | 0.994 - 1.003 |  | 0.997 - 1.004
130 | 0.996 - 1.004 |  | 0.999 - 1.001 |  | 130 | 0.991 - 1.004 |  | 0.994 - 1.007
140 | 0.997 - 1.003 |  | 0.999 - 1.002 |  | 140 | 0.996 - 1.004 |  | 0.996 - 1.005
150 | 0.998 - 1.003 |  | 0.998 - 1.002 |  | 150 | 0.994 - 1.004 |  | 0.994 - 1.006
160 | 0.997 - 1.004 |  | 0.998 - 1.002 |  | 160 | 0.995 - 1.006 |  | 0.994 - 1.006
170 | 0.998 - 1.003 |  | 0.998 - 1.005 |  | 170 | 0.995 - 1.008 |  | 0.996 - 1.004
180 | 0.997 - 1.002 |  | 0.997 - 1.002 |  | 180 | 0.994 - 1.006 |  | 0.995 - 1.005
190 | 0.997 - 1.003 |  | 0.998 - 1.002 |  | 190 | 0.994 - 1.005 |  | 0.995 - 1.007
200 | 0.997 - 1.003 |  | 0.998 - 1.004 |  | 200 | 0.995 - 1.005 |  | 0.994 - 1.006
210 | 0.998 - 1.002 |  | 0.998 - 1.003 |  | 210 | 0.996 - 1.006 |  | 0.995 - 1.008
220 | 0.998 - 1.002 |  | 0.998 - 1.002 |  | 220 | 0.994 - 1.008 |  | 0.995 - 1.005
230 | 0.997 - 1.003 |  | 0.999 - 1.001 |  | 230 | 0.993 - 1.006 |  | 0.994 - 1.006
240 | 0.997 - 1.004 |  | 0.999 - 1.002 |  | 240 | 0.995 - 1.007 |  | 0.995 - 1.003
250 | 0.997 - 1.002 |  | 0.998 - 1.001 |  | 250 | 0.994 - 1.005 |  | 0.997 - 1.007
260 | 0.997 - 1.003 |  | 0.998 - 1.002 |  | 260 | 0.997 - 1.004 |  | 0.994 - 1.005
270 | 0.998 - 1.003 |  | 0.997 - 1.002 |  | 270 | 0.990 - 1.005 |  | 0.998 - 1.004
280 | 0.997 - 1.003 |  | 0.997 - 1.004 |  | 280 | 0.990 - 1.005 |  | 0.996 - 1.004
290 | 0.993 - 1.004 |  | 0.996 - 1.003 |  | 290 | 0.991 - 1.005 |  | 0.993 - 1.008
300 | 0.999 - 1.003 |  | 0.998 - 1.001 |  | 300 | 0.992 - 1.004 |  | 0.996 - 1.005
310 | 0.998 - 1.002 |  | 0.999 - 1.002 |  | 310 | 0.996 - 1.002 |  | 0.995 - 1.006
320 | 0.997 - 1.004 |  | 0.999 - 1.001 |  | 320 | 0.995 - 1.002 |  | 0.994 - 1.006
330 | 0.997 - 1.004 |  | 0.999 - 1.001 |  | 330 | 0.990 - 1.004 |  | 0.991 - 1.008
340 | 0.998 - 1.002 |  | 0.996 - 1.002 |  | 340 | 0.996 - 1.004 |  | 0.995 - 1.005
350 | 0.998 - 1.003 |  | 0.994 - 1.003 |  | 350 | 0.994 - 1.005 |  | 0.993 - 1.005
Perimeter | Energy Deposited |  | Energy Deposited |  | Perimeter | Energy Deposited |  | Energy Deposited
Projection Angle | [eV per photon] |  | [eV per photon] |  | Projection Angle | [eV per photon] |  | [eV per photon]
0 | 0.999 - 1.001 |  | 0.999 - 1.001 |  | 0 | 0.999 - 1.001 |  | 0.999 - 1.002
10 | 0.999 - 1.002 |  | 0.998 - 1.001 |  | 10 | 0.999 - 1.001 |  | 0.999 - 1.002
20 | 0.999 - 1.002 |  | 0.999 - 1.001 |  | 20 | 0.998 - 1.001 |  | 0.998 - 1.002
30 | 0.999 - 1.001 |  | 0.998 - 1.003 |  | 30 | 0.998 - 1.003 |  | 0.999 - 1.002
40 | 0.998 - 1.002 |  | 0.998 - 1.003 |  | 40 | 0.999 - 1.002 |  | 0.998 - 1.004
50 | 0.998 - 1.002 |  | 0.999 - 1.001 |  | 50 | 0.997 - 1.004 |  | 0.999 - 1.001
60 | 0.996 - 1.002 |  | 0.998 - 1.001 |  | 60 | 0.999 - 1.001 |  | 0.999 - 1.001
70 | 0.996 - 1.003 |  | 0.999 - 1.002 |  | 70 | 0.994 - 1.003 |  | 0.997 - 1.002
80 | 0.998 - 1.003 |  | 0.998 - 1.002 |  | 80 | 0.991 - 1.007 |  | 0.998 - 1.002
90 | 0.991 - 1.009 |  | 0.992 - 1.005 |  | 90 | 0.994 - 1.009 |  | 0.993 - 1.007
100 | 0.996 - 1.004 |  | 0.994 - 1.002 |  | 100 | 0.996 - 1.005 |  | 0.996 - 1.003
110 | 0.996 - 1.004 |  | 0.987 - 1.009 |  | 110 | 0.995 - 1.007 |  | 0.997 - 1.003
120 | 0.994 - 1.008 |  | 0.993 - 1.009 |  | 120 | 0.985 - 1.009 |  | 0.991 - 1.004
130 | 0.994 - 1.008 |  | 0.993 - 1.006 |  | 130 | 0.995 - 1.004 |  | 0.998 - 1.004
140 | 0.995 - 1.003 |  | 0.986 - 1.013 |  | 140 | 0.996 - 1.003 |  | 0.990 - 1.006
150 | 0.992 - 1.012 |  | 0.992 - 1.007 |  | 150 | 0.990 - 1.007 |  | 0.992 - 1.007
160 | 0.986 - 1.020 |  | 0.985 - 1.011 |  | 160 | 0.996 - 1.004 |  | 0.986 - 1.012
170 | 0.992 - 1.006 |  | 0.992 - 1.008 |  | 170 | 0.992 - 1.005 |  | 0.988 - 1.012
180 | 0.988 - 1.005 |  | 0.995 - 1.005 |  | 180 | 0.991 - 1.011 |  | 0.993 - 1.006
190 | 0.990 - 1.013 |  | 0.993 - 1.015 |  | 190 | 0.992 - 1.012 |  | 0.994 - 1.010
200 | 0.984 - 1.020 |  | 0.992 - 1.009 |  | 200 | 0.988 - 1.011 |  | 0.981 - 1.017
210 | 0.991 - 1.016 |  | 0.988 - 1.019 |  | 210 | 0.986 - 1.012 |  | 0.984 - 1.012
220 | 0.990 - 1.020 |  | 0.994 - 1.011 |  | 220 | 0.987 - 1.011 |  | 0.991 - 1.008
230 | 0.990 - 1.010 |  | 0.986 - 1.010 |  | 230 | 0.984 - 1.007 |  | 0.991 - 1.014
240 | 0.992 - 1.006 |  | 0.993 - 1.008 |  | 240 | 0.991 - 1.005 |  | 0.990 - 1.011
250 | 0.997 - 1.007 |  | 0.996 - 1.004 |  | 250 | 0.996 - 1.009 |  | 0.994 - 1.007
260 | 0.996 - 1.003 |  | 0.995 - 1.004 |  | 260 | 0.998 - 1.005 |  | 0.998 - 1.003
270 | 0.998 - 1.004 |  | 0.996 - 1.003 |  | 270 | 0.992 - 1.007 |  | 0.995 - 1.006
280 | 0.991 - 1.006 |  | 0.997 - 1.003 |  | 280 | 0.994 - 1.004 |  | 0.996 - 1.004
290 | 0.999 - 1.001 |  | 0.999 - 1.001 |  | 290 | 0.994 - 1.003 |  | 0.999 - 1.001
300 | 0.997 - 1.002 |  | 0.999 - 1.001 |  | 300 | 0.998 - 1.002 |  | 0.999 - 1.003
310 | 0.999 - 1.001 |  | 0.999 - 1.001 |  | 310 | 0.999 - 1.001 |  | 0.997 - 1.001
320 | 0.996 - 1.003 |  | 0.999 - 1.001 |  | 320 | 0.997 - 1.004 |  | 0.999 - 1.001
330 | 0.998 - 1.002 |  | 1.000 - 1.001 |  | 330 | 0.997 - 1.003 |  | 0.999 - 1.000
340 | 0.999 - 1.003 |  | 0.999 - 1.002 |  | 340 | 0.997 - 1.003 |  | 0.998 - 1.001
350 | 0.999 - 1.001 |  | 0.999 - 1.001 |  | 350 | 0.999 - 1.001 |  | 0.998 - 1.003

## EGSnrc
56.4 keV |  |  |  |  | 120 kVp
Slice Thickness (mm): | 10 |  | 80 |  | Slice Thickness (mm): | 10 |  | 80
First Test |  |  |  |  | First Test
Time per x-ray | 8.1935e-06 | sec*CPU core | 7.74e-06 | sec*CPU core | Time per x-ray | 7.3763e-06 | sec*CPU core | 7.3168e-06 | sec*CPU core
Time to 1% in purple uncertainty | 1.5837 | sec*CPU core | 0.76312 | sec*CPU core | Time to 1% in purple uncertainty | 1.5748 | sec*CPU core | 0.67181 | sec*CPU core
Cylindrical Segment | Energy Deposited | Uncertainty | Energy Deposited | Uncertainty | Cylindrical Segment | Energy Deposited | Uncertainty | Energy Deposited | Uncertainty
| [eV per photon] | [%] | [eV per photon] | [%] |  | [eV per photon] | [%] | [eV per photon] | [%]
1 | 11584 | 0.021% | 3381.9 | 0.046% | 1 | 13126 | 0.018% | 3588.7 | 0.044%
2 | 2578.8 | 0.054% | 3333.7 | 0.046% | 2 | 2591.7 | 0.053% | 3541.9 | 0.044%
3 | 1765.6 | 0.066% | 3180.1 | 0.048% | 3 | 1706.3 | 0.066% | 3383.1 | 0.045%
4 | 1329.8 | 0.076% | 2568.5 | 0.053% | 4 | 1255.7 | 0.078% | 2687.5 | 0.051%
Second Test |  |  |  |  | Second Test
Continuous Distribution of Projection Angle from 0 to 360 deg |  |  |  |  | Continuous Distribution of Projection Angle from 0 to 360 deg
Time per x-ray |  | sec*CPU core |  | sec*CPU core | Time per x-ray |  | sec*CPU core |  | sec*CPU core
Time to 1% in green uncertainty |  | sec*CPU core |  | sec*CPU core | Time to 1% in green uncertainty |  | sec*CPU core |  | sec*CPU core
| Energy Deposited | Uncertainty | Energy Deposited | Uncertainty |  | Energy Deposited | Uncertainty | Energy Deposited | Uncertainty
| [eV per photon] | [%] | [eV per photon] | [%] |  | [eV per photon] | [%] | [eV per photon] | [%]
Center |  |  |  |  | Center
Perimeter |  |  |  |  | Perimeter
Discrete Distribution of Projection Angle from 0 to 360 deg |  |  |  |  | Discrete Distribution of Projection Angle from 0 to 360 deg
Average Time Information for each Projection Angle: |  |  |  |  | Average Time Information for each Projection Angle:
Time per x-ray | 8.9149e-06 | sec*CPU core | 8.91e-06 | sec*CPU core | Time per x-ray | 8.44e-06 | sec*CPU core | 8.41e-06 | sec*CPU core
Time to 1% in red uncertainty | 5369.1418 | sec*CPU core | 5338.4884 | sec*CPU core | Time to 1% in red uncertainty | 4677.7772 | sec*CPU core | 4915.7583 | sec*CPU core
Center | Energy Deposited | Uncertainty | Energy Deposited | Uncertainty | Center | Energy Deposited | Uncertainty | Energy Deposited | Uncertainty
Projection Angle | [eV per photon] | [%] | [eV per photon] | [%] | Projection Angle | [eV per photon] | [%] | [eV per photon] | [%]
0 | 12.125 | 0.079% | 11.613 | 0.081% | 0 | 11.415 | 0.08% | 10.917 | 0.082%
10 | 12.111 | 0.079% | 11.604 | 0.081% | 10 | 11.379 | 0.08% | 10.925 | 0.082%
20 | 12.136 | 0.079% | 11.617 | 0.081% | 20 | 11.392 | 0.08% | 10.931 | 0.082%
30 | 12.129 | 0.079% | 11.618 | 0.081% | 30 | 11.389 | 0.08% | 10.921 | 0.082%
40 | 12.116 | 0.079% | 11.611 | 0.081% | 40 | 11.393 | 0.08% | 10.922 | 0.082%
50 | 12.128 | 0.079% | 11.603 | 0.081% | 50 | 11.382 | 0.08% | 10.909 | 0.082%
60 | 12.117 | 0.078% | 11.603 | 0.081% | 60 | 11.395 | 0.08% | 10.922 | 0.082%
70 | 12.129 | 0.079% | 11.629 | 0.081% | 70 | 11.398 | 0.08% | 10.915 | 0.082%
80 | 12.126 | 0.079% | 11.604 | 0.081% | 80 | 11.398 | 0.08% | 10.902 | 0.082%
90 | 12.134 | 0.078% | 11.608 | 0.081% | 90 | 11.393 | 0.08% | 10.913 | 0.082%
100 | 12.126 | 0.079% | 11.607 | 0.081% | 100 | 11.415 | 0.08% | 10.91 | 0.082%
110 | 12.138 | 0.078% | 11.606 | 0.081% | 110 | 11.381 | 0.08% | 10.894 | 0.082%
120 | 12.12 | 0.078% | 11.593 | 0.081% | 120 | 11.396 | 0.08% | 10.917 | 0.082%
130 | 12.122 | 0.079% | 11.621 | 0.081% | 130 | 11.39 | 0.08% | 10.917 | 0.082%
140 | 12.134 | 0.079% | 11.6 | 0.081% | 140 | 11.402 | 0.08% | 10.912 | 0.082%
150 | 12.127 | 0.079% | 11.604 | 0.081% | 150 | 11.399 | 0.08% | 10.927 | 0.082%
160 | 12.123 | 0.079% | 11.615 | 0.081% | 160 | 11.395 | 0.08% | 10.905 | 0.082%
170 | 12.125 | 0.079% | 11.603 | 0.081% | 170 | 11.379 | 0.08% | 10.912 | 0.082%
180 | 12.133 | 0.079% | 11.605 | 0.081% | 180 | 11.395 | 0.08% | 10.922 | 0.082%
190 | 12.119 | 0.078% | 11.613 | 0.081% | 190 | 11.394 | 0.08% | 10.892 | 0.082%
200 | 12.126 | 0.079% | 11.606 | 0.081% | 200 | 11.384 | 0.08% | 10.912 | 0.082%
210 | 12.144 | 0.079% | 11.623 | 0.081% | 210 | 11.393 | 0.08% | 10.914 | 0.082%
220 | 12.128 | 0.079% | 11.589 | 0.081% | 220 | 11.401 | 0.08% | 10.917 | 0.082%
230 | 12.125 | 0.079% | 11.602 | 0.081% | 230 | 11.397 | 0.08% | 10.907 | 0.082%
240 | 12.114 | 0.079% | 11.609 | 0.081% | 240 | 11.392 | 0.08% | 10.921 | 0.082%
250 | 12.124 | 0.079% | 11.62 | 0.081% | 250 | 11.41 | 0.08% | 10.901 | 0.082%
260 | 12.121 | 0.079% | 11.624 | 0.081% | 260 | 11.407 | 0.08% | 10.931 | 0.082%
270 | 12.123 | 0.079% | 11.613 | 0.081% | 270 | 11.405 | 0.08% | 10.917 | 0.082%
280 | 12.137 | 0.078% | 11.611 | 0.081% | 280 | 11.391 | 0.08% | 10.927 | 0.082%
290 | 12.118 | 0.079% | 11.6 | 0.081% | 290 | 11.393 | 0.08% | 10.904 | 0.082%
300 | 12.13 | 0.079% | 11.609 | 0.081% | 300 | 11.392 | 0.08% | 10.918 | 0.082%
310 | 12.125 | 0.079% | 11.617 | 0.081% | 310 | 11.405 | 0.08% | 10.903 | 0.082%
320 | 12.126 | 0.079% | 11.617 | 0.081% | 320 | 11.397 | 0.08% | 10.903 | 0.082%
330 | 12.102 | 0.079% | 11.608 | 0.081% | 330 | 11.408 | 0.08% | 10.919 | 0.082%
340 | 12.122 | 0.079% | 11.595 | 0.081% | 340 | 11.384 | 0.08% | 10.923 | 0.082%
350 | 12.118 | 0.079% | 11.619 | 0.081% | 350 | 11.402 | 0.08% | 10.941 | 0.082%
Perimeter | Energy Deposited | Uncertainty | Energy Deposited | Uncertainty | Perimeter | Energy Deposited | Uncertainty | Energy Deposited | Uncertainty
Projection Angle | [eV per photon] | [%] | [eV per photon] | [%] | Projection Angle | [eV per photon] | [%] | [eV per photon] | [%]
0 | 101.28 | 0.027% | 99.693 | 0.028% | 0 | 116.83 | 0.025% | 115.32 | 0.025%
10 | 99.954 | 0.027% | 98.438 | 0.028% | 10 | 115.25 | 0.025% | 113.75 | 0.025%
20 | 96.133 | 0.028% | 94.568 | 0.028% | 20 | 110.61 | 0.025% | 109.17 | 0.026%
30 | 89.979 | 0.028% | 88.536 | 0.029% | 30 | 103.17 | 0.026% | 101.69 | 0.026%
40 | 81.51 | 0.03% | 80.112 | 0.03% | 40 | 92.938 | 0.027% | 91.502 | 0.028%
50 | 70.596 | 0.032% | 69.31 | 0.032% | 50 | 79.73 | 0.029% | 78.392 | 0.03%
60 | 56.311 | 0.035% | 55.179 | 0.036% | 60 | 62.508 | 0.033% | 61.4 | 0.033%
70 | 38.128 | 0.043% | 37.24 | 0.043% | 70 | 40.96 | 0.041% | 40.12 | 0.041%
80 | 22.358 | 0.056% | 21.712 | 0.057% | 80 | 23.068 | 0.054% | 22.468 | 0.055%
90 | 12.176 | 0.076% | 11.737 | 0.078% | 90 | 12.201 | 0.075% | 11.794 | 0.076%
100 | 6.5126 | 0.104% | 6.2342 | 0.107% | 100 | 6.3958 | 0.104% | 6.1496 | 0.106%
110 | 3.6283 | 0.141% | 3.4469 | 0.145% | 110 | 3.572 | 0.14% | 3.4124 | 0.143%
120 | 2.1706 | 0.183% | 2.0678 | 0.188% | 120 | 2.157 | 0.181% | 2.0565 | 0.185%
130 | 1.4059 | 0.228% | 1.3399 | 0.234% | 130 | 1.4168 | 0.224% | 1.3516 | 0.229%
140 | 0.98702 | 0.273% | 0.93804 | 0.28% | 140 | 1.0174 | 0.266% | 0.96666 | 0.273%
150 | 0.74535 | 0.315% | 0.71118 | 0.323% | 150 | 0.7819 | 0.304% | 0.74584 | 0.311%
160 | 0.60808 | 0.349% | 0.58424 | 0.357% | 160 | 0.64814 | 0.335% | 0.62012 | 0.342%
170 | 0.54091 | 0.37% | 0.51878 | 0.379% | 170 | 0.57879 | 0.355% | 0.56099 | 0.36%
180 | 0.52437 | 0.378% | 0.49767 | 0.387% | 180 | 0.55739 | 0.361% | 0.53245 | 0.369%
190 | 0.54227 | 0.37% | 0.51922 | 0.38% | 190 | 0.58446 | 0.353% | 0.55467 | 0.362%
200 | 0.60806 | 0.348% | 0.58312 | 0.357% | 200 | 0.64556 | 0.335% | 0.62201 | 0.342%
210 | 0.74334 | 0.314% | 0.71622 | 0.323% | 210 | 0.78525 | 0.303% | 0.7394 | 0.312%
220 | 0.98504 | 0.273% | 0.93811 | 0.281% | 220 | 1.0168 | 0.266% | 0.96347 | 0.273%
230 | 1.406 | 0.228% | 1.3398 | 0.234% | 230 | 1.4221 | 0.224% | 1.3515 | 0.229%
240 | 2.1756 | 0.182% | 2.0635 | 0.188% | 240 | 2.1567 | 0.181% | 2.0651 | 0.185%
250 | 3.6236 | 0.14% | 3.4586 | 0.144% | 250 | 3.5684 | 0.14% | 3.4146 | 0.143%
260 | 6.491 | 0.104% | 6.2226 | 0.107% | 260 | 6.4169 | 0.104% | 6.159 | 0.106%
270 | 12.171 | 0.076% | 11.749 | 0.077% | 270 | 12.195 | 0.075% | 11.776 | 0.076%
280 | 22.352 | 0.056% | 21.714 | 0.057% | 280 | 23.077 | 0.054% | 22.489 | 0.055%
290 | 38.112 | 0.043% | 37.253 | 0.043% | 290 | 41.01 | 0.041% | 40.152 | 0.041%
300 | 56.332 | 0.035% | 55.175 | 0.036% | 300 | 62.54 | 0.033% | 61.377 | 0.033%
310 | 70.648 | 0.032% | 69.283 | 0.032% | 310 | 79.704 | 0.029% | 78.412 | 0.03%
320 | 81.559 | 0.03% | 80.091 | 0.03% | 320 | 92.925 | 0.027% | 91.489 | 0.028%
330 | 89.974 | 0.028% | 88.465 | 0.029% | 330 | 103.2 | 0.026% | 101.66 | 0.026%
340 | 96.129 | 0.028% | 94.666 | 0.028% | 340 | 110.68 | 0.025% | 109.1 | 0.026%
350 | 99.986 | 0.027% | 98.41 | 0.028% | 350 | 115.27 | 0.025% | 113.78 | 0.025%

## Geant4
56.4 keV |  |  |  |  | 120 kVp
Slice Thickness (mm): | 10 |  | 80 |  | Slice Thickness (mm): | 10 |  | 80
First Test |  |  |  |  | First Test
Time per x-ray | 5.229e-05 | sec*CPU core | 5.033e-05 | sec*CPU core | Time per x-ray | 5.133e-05 | sec*CPU core | 4.853e-05 | sec*CPU core
Time to 1% in purple uncertainty | 12.1551 | sec*CPU core | 5.7999 | sec*CPU core | Time to 1% in purple uncertainty | 12.37 | sec*CPU core | 5.1535 | sec*CPU core
Cylindrical Segment | Energy Deposited | Uncertainty | Energy Deposited | Uncertainty | Cylindrical Segment | Energy Deposited | Uncertainty | Energy Deposited | Uncertainty
| [eV per photon] | [%] | [eV per photon] | [%] |  | [eV per photon] | [%] | [eV per photon] | [%]
1 | 11618.3 | 0.1325% | 3388.13 | 0.2916% | 1 | 13147 | 0.1169% | 3596.99 | 0.2768%
2 | 2564.74 | 0.3415% | 3334.52 | 0.2939% | 2 | 2594.24 | 0.333% | 3554.34 | 0.2791%
3 | 1759.77 | 0.4167% | 3186.53 | 0.3015% | 3 | 1707.02 | 0.4169% | 3394.3 | 0.2864%
4 | 1330.55 | 0.4822% | 2573.84 | 0.3393% | 4 | 1252.58 | 0.4906% | 2677.15 | 0.3262%
Second Test |  |  |  |  | Second Test
Continuous Distribution of Projection Angle from 0 to 360 deg |  |  |  |  | Continuous Distribution of Projection Angle from 0 to 360 deg
Time per x-ray | 4.58e-05 | sec*CPU core | 4.27e-05 | sec*CPU core | Time per x-ray | 4.46e-05 | sec*CPU core | 4.12e-05 | sec*CPU core
Time to 1% in green uncertainty | 1127.0659 | sec*CPU core | 1097.7967 | sec*CPU core | Time to 1% in green uncertainty | 1151.7114 | sec*CPU core | 1094.3922 | sec*CPU core
| Energy Deposited | Uncertainty | Energy Deposited | Uncertainty |  | Energy Deposited | Uncertainty | Energy Deposited | Uncertainty
| [eV per photon] | [%] | [eV per photon] | [%] |  | [eV per photon] | [%] | [eV per photon] | [%]
Center | 12.2835 | 0.7782% | 11.5713 | 0.8001% | Center | 11.1821 | 0.797% | 11.0057 | 0.8111%
Perimeter | 35.1897 | 0.4573% | 34.387 | 0.4623% | Perimeter | 39.9928 | 0.4219% | 39.6758 | 0.4239%
Discrete Distribution of Projection Angle from 0 to 360 deg |  |  |  |  | Discrete Distribution of Projection Angle from 0 to 360 deg
Average Time Information for each Projection Angle: |  |  |  |  | Average Time Information for each Projection Angle:
Time per x-ray | 4.58e-05 | sec*CPU core | 4.27e-05 | sec*CPU core | Time per x-ray | 4.46e-05 | sec*CPU core | 4.15e-05 | sec*CPU core
Time to 1% in red uncertainty | 26224.0217 | sec*CPU core | 25268.8299 | sec*CPU core | Time to 1% in red uncertainty | 23503.008 | sec*CPU core | 22580.8286 | sec*CPU core
Center | Energy Deposited | Uncertainty | Energy Deposited | Uncertainty | Center | Energy Deposited | Uncertainty | Energy Deposited | Uncertainty
Projection Angle | [eV per photon] | [%] | [eV per photon] | [%] | Projection Angle | [eV per photon] | [%] | [eV per photon] | [%]
0 | 12.1451 | 0.156% | 11.642 | 0.1594% | 0 | 11.4344 | 0.1587% | 10.9454 | 0.1622%
10 | 12.1505 | 0.156% | 11.6794 | 0.1592% | 10 | 11.4453 | 0.1585% | 10.9575 | 0.162%
20 | 12.2036 | 0.1558% | 11.6631 | 0.1593% | 20 | 11.4468 | 0.1585% | 10.9782 | 0.162%
30 | 12.1522 | 0.156% | 11.6469 | 0.1593% | 30 | 11.4525 | 0.1588% | 10.9627 | 0.162%
40 | 12.1437 | 0.1561% | 11.6566 | 0.1593% | 40 | 11.4566 | 0.1586% | 10.9403 | 0.1623%
50 | 12.1556 | 0.156% | 11.63 | 0.1594% | 50 | 11.3922 | 0.1589% | 10.9463 | 0.1621%
60 | 12.198 | 0.1558% | 11.6639 | 0.1592% | 60 | 11.4114 | 0.1587% | 10.9647 | 0.162%
70 | 12.1376 | 0.156% | 11.649 | 0.1594% | 70 | 11.4103 | 0.1587% | 10.9391 | 0.1621%
80 | 12.2081 | 0.1558% | 11.6464 | 0.1594% | 80 | 11.3992 | 0.1588% | 10.9403 | 0.1622%
90 | 12.1666 | 0.156% | 11.6761 | 0.1592% | 90 | 11.4442 | 0.1586% | 10.9483 | 0.1622%
100 | 12.1543 | 0.156% | 11.6525 | 0.1593% | 100 | 11.4092 | 0.1588% | 10.9352 | 0.1621%
110 | 12.1609 | 0.156% | 11.6256 | 0.1594% | 110 | 11.4452 | 0.1587% | 10.9423 | 0.162%
120 | 12.166 | 0.156% | 11.6044 | 0.1595% | 120 | 11.4095 | 0.1587% | 10.9442 | 0.1621%
130 | 12.1997 | 0.1557% | 11.6378 | 0.1594% | 130 | 11.4089 | 0.1588% | 10.9659 | 0.1621%
140 | 12.1719 | 0.1559% | 11.6302 | 0.1594% | 140 | 11.4367 | 0.1587% | 10.9467 | 0.1622%
150 | 12.1786 | 0.156% | 11.6385 | 0.1594% | 150 | 11.4219 | 0.1589% | 10.9553 | 0.162%
160 | 12.1865 | 0.1559% | 11.6449 | 0.1593% | 160 | 11.4408 | 0.1587% | 10.9472 | 0.1621%
170 | 12.1675 | 0.156% | 11.6814 | 0.1592% | 170 | 11.459 | 0.1587% | 10.9241 | 0.1622%
180 | 12.1857 | 0.1559% | 11.6358 | 0.1594% | 180 | 11.4507 | 0.1586% | 10.9463 | 0.1622%
190 | 12.161 | 0.156% | 11.6593 | 0.1592% | 190 | 11.4145 | 0.1588% | 10.967 | 0.162%
200 | 12.1875 | 0.156% | 11.6693 | 0.1591% | 200 | 11.4329 | 0.1588% | 10.9526 | 0.1621%
210 | 12.1842 | 0.1559% | 11.6532 | 0.1594% | 210 | 11.4448 | 0.1588% | 10.9789 | 0.1619%
220 | 12.1697 | 0.1559% | 11.624 | 0.1595% | 220 | 11.4701 | 0.1586% | 10.9475 | 0.1621%
230 | 12.1983 | 0.1559% | 11.6314 | 0.1594% | 230 | 11.4382 | 0.1586% | 10.9563 | 0.1621%
240 | 12.1527 | 0.156% | 11.6431 | 0.1593% | 240 | 11.4568 | 0.1586% | 10.9282 | 0.1621%
250 | 12.1499 | 0.156% | 11.6345 | 0.1594% | 250 | 11.44 | 0.1586% | 10.9729 | 0.162%
260 | 12.1516 | 0.156% | 11.6636 | 0.1592% | 260 | 11.4323 | 0.1587% | 10.953 | 0.1621%
270 | 12.1762 | 0.156% | 11.6405 | 0.1594% | 270 | 11.4388 | 0.1587% | 10.9486 | 0.1621%
280 | 12.1587 | 0.1559% | 11.674 | 0.1592% | 280 | 11.4276 | 0.1586% | 10.9157 | 0.1623%
290 | 12.1428 | 0.1561% | 11.6626 | 0.1593% | 290 | 11.4416 | 0.1587% | 10.962 | 0.1621%
300 | 12.181 | 0.156% | 11.6407 | 0.1594% | 300 | 11.4218 | 0.1587% | 10.9388 | 0.1622%
310 | 12.1449 | 0.156% | 11.62 | 0.1595% | 310 | 11.4169 | 0.1587% | 10.9429 | 0.1622%
320 | 12.1712 | 0.156% | 11.6375 | 0.1593% | 320 | 11.3956 | 0.1588% | 10.9539 | 0.162%
330 | 12.1899 | 0.1559% | 11.6166 | 0.1595% | 330 | 11.4153 | 0.1587% | 10.9758 | 0.1619%
340 | 12.1608 | 0.156% | 11.6219 | 0.1595% | 340 | 11.4136 | 0.1588% | 10.9388 | 0.1622%
350 | 12.1806 | 0.1559% | 11.6486 | 0.1593% | 350 | 11.4531 | 0.1587% | 10.9594 | 0.1622%
Perimeter | Energy Deposited | Uncertainty | Energy Deposited | Uncertainty | Perimeter | Energy Deposited | Uncertainty | Energy Deposited | Uncertainty
Projection Angle | [eV per photon] | [%] | [eV per photon] | [%] | Projection Angle | [eV per photon] | [%] | [eV per photon] | [%]
0 | 101.166 | 0.05393% | 99.5996 | 0.05434% | 0 | 116.7 | 0.04918% | 115.222 | 0.04948%
10 | 99.866 | 0.05428% | 98.3276 | 0.05467% | 10 | 115.253 | 0.04949% | 113.594 | 0.04983%
20 | 96.0279 | 0.05534% | 94.3942 | 0.05578% | 20 | 110.549 | 0.05054% | 109.004 | 0.05088%
30 | 89.8862 | 0.0572% | 88.2877 | 0.05768% | 30 | 102.988 | 0.05236% | 101.616 | 0.05272%
40 | 81.4184 | 0.0601% | 80.0171 | 0.06061% | 40 | 92.9218 | 0.05516% | 91.3971 | 0.0556%
50 | 70.5172 | 0.06455% | 69.2451 | 0.06515% | 50 | 79.6134 | 0.05964% | 78.3174 | 0.06007%
60 | 56.3372 | 0.07219% | 55.1813 | 0.07292% | 60 | 62.5237 | 0.06734% | 61.3521 | 0.06794%
70 | 38.1881 | 0.0877% | 37.2931 | 0.08865% | 70 | 41.0555 | 0.0832% | 40.1491 | 0.08405%
80 | 22.4169 | 0.1145% | 21.7983 | 0.1161% | 80 | 23.1355 | 0.1109% | 22.5224 | 0.1124%
90 | 12.2773 | 0.1551% | 11.8317 | 0.1579% | 90 | 12.2726 | 0.1526% | 11.8658 | 0.155%
100 | 6.5205 | 0.2127% | 6.2851 | 0.2167% | 100 | 6.4525 | 0.2102% | 6.1615 | 0.2149%
110 | 3.6569 | 0.2843% | 3.4865 | 0.2911% | 110 | 3.5897 | 0.2823% | 3.4334 | 0.2882%
120 | 2.1986 | 0.3668% | 2.0748 | 0.3773% | 120 | 2.1805 | 0.3618% | 2.0648 | 0.3716%
130 | 1.4148 | 0.4566% | 1.3475 | 0.4682% | 130 | 1.4244 | 0.4481% | 1.3581 | 0.4593%
140 | 0.9848 | 0.5466% | 0.95349 | 0.5565% | 140 | 1.018 | 0.5305% | 0.96509 | 0.5434%
150 | 0.75996 | 0.6223% | 0.72223 | 0.639% | 150 | 0.78578 | 0.6048% | 0.74901 | 0.6163%
160 | 0.62063 | 0.6905% | 0.59295 | 0.7061% | 160 | 0.64868 | 0.6638% | 0.6269 | 0.6789%
170 | 0.54816 | 0.7344% | 0.52635 | 0.7484% | 170 | 0.57905 | 0.6998% | 0.55368 | 0.7214%
180 | 0.52364 | 0.7524% | 0.50104 | 0.7646% | 180 | 0.5655 | 0.7121% | 0.52724 | 0.7335%
190 | 0.55217 | 0.7332% | 0.52131 | 0.7494% | 190 | 0.57471 | 0.7041% | 0.55996 | 0.7172%
200 | 0.62204 | 0.6882% | 0.5912 | 0.7076% | 200 | 0.65276 | 0.6645% | 0.63265 | 0.6737%
210 | 0.74983 | 0.6268% | 0.71785 | 0.641% | 210 | 0.78087 | 0.6062% | 0.75311 | 0.6164%
220 | 0.98763 | 0.5459% | 0.93787 | 0.56% | 220 | 1.0198 | 0.5289% | 0.9726 | 0.542%
230 | 1.4218 | 0.4564% | 1.3586 | 0.4666% | 230 | 1.421 | 0.4494% | 1.367 | 0.4578%
240 | 2.187 | 0.3674% | 2.0887 | 0.3762% | 240 | 2.1678 | 0.3633% | 2.0828 | 0.3704%
250 | 3.6552 | 0.2844% | 3.4838 | 0.2912% | 250 | 3.6101 | 0.2811% | 3.4407 | 0.2881%
260 | 6.5369 | 0.2123% | 6.2558 | 0.2171% | 260 | 6.4609 | 0.2103% | 6.1749 | 0.2149%
270 | 12.2536 | 0.1551% | 11.8297 | 0.1578% | 270 | 12.2581 | 0.1524% | 11.8599 | 0.1551%
280 | 22.4137 | 0.1145% | 21.7705 | 0.1161% | 280 | 23.1313 | 0.111% | 22.5585 | 0.1123%
290 | 38.1612 | 0.08768% | 37.3023 | 0.08863% | 290 | 41.0371 | 0.08325% | 40.1811 | 0.08404%
300 | 56.3074 | 0.07222% | 55.1856 | 0.07292% | 300 | 62.5541 | 0.06732% | 61.3847 | 0.06791%
310 | 70.5991 | 0.06454% | 69.2314 | 0.06512% | 310 | 79.6545 | 0.05963% | 78.3628 | 0.06009%
320 | 81.3785 | 0.06011% | 80.0594 | 0.06059% | 320 | 92.7813 | 0.05519% | 91.4043 | 0.05559%
330 | 89.9407 | 0.05719% | 88.3804 | 0.05767% | 330 | 103.003 | 0.05237% | 101.599 | 0.05272%
340 | 96.047 | 0.05535% | 94.592 | 0.05576% | 340 | 110.413 | 0.05055% | 108.919 | 0.05089%
350 | 99.7932 | 0.05428% | 98.2754 | 0.0547% | 350 | 115.139 | 0.0495% | 113.638 | 0.04984%

## MCNP
56.4 keV |  |  |  |  | 120 kVp
Slice Thickness (mm): | 10 |  | 80 |  | Slice Thickness (mm): | 10 |  | 80
First Test |  |  |  |  | First Test
Time per x-ray | 2.91e-06 | sec*CPU core | 6.39e-06 | sec*CPU core | Time per x-ray | 3.84e-06 | sec*CPU core | 6.96e-06 | sec*CPU core
Time to 1% in purple uncertainty | 17.7044 | sec*CPU core | 2.556 | sec*CPU core | Time to 1% in purple uncertainty | 23.9654 | sec*CPU core | 2.5126 | sec*CPU core
Cylindrical Segment | Energy Deposited | Uncertainty | Energy Deposited | Uncertainty | Cylindrical Segment | Energy Deposited | Uncertainty | Energy Deposited | Uncertainty
| [eV per photon] | [%] | [eV per photon] | [%] |  | [eV per photon] | [%] | [eV per photon] | [%]
1 | 11584.8 | 0.26% | 3370.58 | 0.17% | 1 | 13159.3 | 0.24% | 3575.06 | 0.16%
2 | 2581.48 | 0.56% | 3326.68 | 0.17% | 2 | 2568.81 | 0.55% | 3518.8 | 0.16%
3 | 1774.79 | 0.67% | 3159.2 | 0.17% | 3 | 1712.09 | 0.67% | 3359.52 | 0.17%
4 | 1331.27 | 0.78% | 2531.15 | 0.2% | 4 | 1244.18 | 0.79% | 2640.62 | 0.19%
Second Test |  |  |  |  | Second Test
Continuous Distribution of Projection Angle from 0 to 360 deg |  |  |  |  | Continuous Distribution of Projection Angle from 0 to 360 deg
Time per x-ray | 3.7794e-05 | sec*CPU core | 3.786e-05 | sec*CPU core | Time per x-ray | 3.6504e-05 | sec*CPU core | 3.6408e-05 | sec*CPU core
Time to 1% in green uncertainty | 944.85 | sec*CPU core | 984.7386 | sec*CPU core | Time to 1% in green uncertainty | 949.469 | sec*CPU core | 984.4723 | sec*CPU core
| Energy Deposited | Uncertainty | Energy Deposited | Uncertainty |  | Energy Deposited | Uncertainty | Energy Deposited | Uncertainty
| [eV per photon] | [%] | [eV per photon] | [%] |  | [eV per photon] | [%] | [eV per photon] | [%]
Center | 11.942 | 0.5% | 11.1954 | 0.51% | Center | 11.1067 | 0.51% | 10.6352 | 0.52%
Perimeter | 34.2158 | 0.29% | 33.5129 | 0.29% | Perimeter | 38.7289 | 0.27% | 38.0603 | 0.27%
Discrete Distribution of Projection Angle from 0 to 360 deg |  |  |  |  | Discrete Distribution of Projection Angle from 0 to 360 deg
Average Time Information for each Projection Angle: |  |  |  |  | Average Time Information for each Projection Angle:
Time per x-ray | 2.0129e-05 | sec*CPU core | 2.0096e-05 | sec*CPU core | Time per x-ray | 1.3581e-05 | sec*CPU core | 1.3456e-05 | sec*CPU core
Time to 1% in red uncertainty | 28027.7588 | sec*CPU core | 9021.0046 | sec*CPU core | Time to 1% in red uncertainty | 15549.3449 | sec*CPU core | 5511.6595 | sec*CPU core
Center | Energy Deposited | Uncertainty | Energy Deposited | Uncertainty | Center | Energy Deposited | Uncertainty | Energy Deposited | Uncertainty
Projection Angle | [eV per photon] | [%] | [eV per photon] | [%] | Projection Angle | [eV per photon] | [%] | [eV per photon] | [%]
0 | 12.2386 | 0.78% | 11.6245 | 0.2% | 0 | 11.3028 | 0.79% | 10.8608 | 0.2%
10 | 12.0831 | 0.78% | 11.6105 | 0.2% | 10 | 11.4215 | 0.79% | 10.8689 | 0.2%
20 | 12.1195 | 0.78% | 11.6353 | 0.2% | 20 | 11.4165 | 0.79% | 10.8556 | 0.2%
30 | 12.1159 | 0.78% | 11.633 | 0.2% | 30 | 11.4232 | 0.79% | 10.8479 | 0.2%
40 | 12.0892 | 0.78% | 11.6249 | 0.2% | 40 | 11.3833 | 0.79% | 10.8613 | 0.2%
50 | 12.1061 | 0.78% | 11.6158 | 0.2% | 50 | 11.425 | 0.79% | 10.8744 | 0.2%
60 | 12.1126 | 0.78% | 11.6251 | 0.2% | 60 | 11.4308 | 0.79% | 10.8491 | 0.2%
70 | 12.1122 | 0.78% | 11.6275 | 0.2% | 70 | 11.4141 | 0.79% | 10.8688 | 0.2%
80 | 12.1127 | 0.78% | 11.615 | 0.2% | 80 | 11.4193 | 0.79% | 10.844 | 0.2%
90 | 12.1151 | 0.78% | 11.6423 | 0.2% | 90 | 11.4183 | 0.79% | 10.8876 | 0.2%
100 | 12.1701 | 0.39% | 11.6173 | 0.2% | 100 | 11.3766 | 0.25% | 10.8629 | 0.2%
110 | 12.2104 | 0.39% | 11.6202 | 0.2% | 110 | 11.3762 | 0.25% | 10.8681 | 0.2%
120 | 12.1029 | 0.39% | 11.6256 | 0.2% | 120 | 11.376 | 0.25% | 10.8652 | 0.2%
130 | 12.1688 | 0.39% | 11.6161 | 0.2% | 130 | 11.3884 | 0.35% | 10.8367 | 0.2%
140 | 12.1871 | 0.39% | 11.612 | 0.2% | 140 | 11.3768 | 0.25% | 10.8548 | 0.2%
150 | 12.1296 | 0.39% | 11.6344 | 0.2% | 150 | 11.3762 | 0.25% | 10.8639 | 0.2%
160 | 12.1276 | 0.39% | 11.6343 | 0.2% | 160 | 11.3116 | 0.39% | 10.8457 | 0.2%
170 | 12.1832 | 0.38% | 11.6227 | 0.2% | 170 | 11.3283 | 0.39% | 10.8622 | 0.2%
180 | 12.186 | 0.25% | 11.6163 | 0.2% | 180 | 11.3622 | 0.39% | 10.8644 | 0.2%
190 | 12.1864 | 0.25% | 11.6252 | 0.2% | 190 | 11.3362 | 0.39% | 10.8701 | 0.2%
200 | 12.1862 | 0.25% | 11.6242 | 0.2% | 200 | 11.3693 | 0.39% | 10.8768 | 0.2%
210 | 12.1861 | 0.25% | 11.613 | 0.2% | 210 | 11.3429 | 0.39% | 10.8526 | 0.2%
220 | 12.1861 | 0.25% | 11.6417 | 0.2% | 220 | 11.3423 | 0.39% | 10.8559 | 0.2%
230 | 12.1863 | 0.25% | 11.616 | 0.2% | 230 | 11.3499 | 0.39% | 10.8688 | 0.2%
240 | 12.1858 | 0.25% | 11.6193 | 0.2% | 240 | 11.3455 | 0.39% | 10.8445 | 0.2%
250 | 12.1858 | 0.25% | 11.6241 | 0.2% | 250 | 11.3746 | 0.39% | 10.8687 | 0.2%
260 | 12.164 | 0.27% | 11.6253 | 0.2% | 260 | 11.3542 | 0.39% | 10.8637 | 0.2%
270 | 12.1144 | 0.78% | 11.6264 | 0.2% | 270 | 11.4176 | 0.79% | 10.8813 | 0.2%
280 | 12.1165 | 0.78% | 11.63 | 0.2% | 280 | 11.4209 | 0.79% | 10.8657 | 0.2%
290 | 12.1061 | 0.78% | 11.6438 | 0.2% | 290 | 11.4158 | 0.79% | 10.8463 | 0.2%
300 | 12.1296 | 0.78% | 11.6349 | 0.2% | 300 | 11.3956 | 0.79% | 10.8408 | 0.2%
310 | 12.119 | 0.78% | 11.622 | 0.2% | 310 | 11.4136 | 0.79% | 10.835 | 0.2%
320 | 12.0901 | 0.78% | 11.625 | 0.2% | 320 | 11.4026 | 0.79% | 10.8773 | 0.2%
330 | 12.1467 | 0.78% | 11.6352 | 0.2% | 330 | 11.4049 | 0.79% | 10.8689 | 0.2%
340 | 12.1414 | 0.78% | 11.6198 | 0.2% | 340 | 11.4505 | 0.79% | 10.865 | 0.2%
350 | 12.1358 | 0.78% | 11.6307 | 0.2% | 350 | 11.408 | 0.79% | 10.8711 | 0.2%
Perimeter | Energy Deposited | Uncertainty | Energy Deposited | Uncertainty | Perimeter | Energy Deposited | Uncertainty | Energy Deposited | Uncertainty
Projection Angle | [eV per photon] | [%] | [eV per photon] | [%] | Projection Angle | [eV per photon] | [%] | [eV per photon] | [%]
0 | 101.386 | 0.27% | 99.5713 | 0.04% | 0 | 116.697 | 0.25% | 115.304 | 0.04%
10 | 99.6931 | 0.27% | 98.3058 | 0.04% | 10 | 115.338 | 0.25% | 113.716 | 0.04%
20 | 95.982 | 0.28% | 94.5044 | 0.04% | 20 | 110.33 | 0.25% | 109.149 | 0.05%
30 | 90.0495 | 0.29% | 88.3808 | 0.04% | 30 | 102.995 | 0.26% | 101.628 | 0.05%
40 | 81.2382 | 0.3% | 79.9541 | 0.05% | 40 | 92.9529 | 0.28% | 91.4437 | 0.05%
50 | 70.3802 | 0.32% | 69.1657 | 0.05% | 50 | 79.4935 | 0.3% | 78.3629 | 0.05%
60 | 56.0782 | 0.36% | 55.1335 | 0.06% | 60 | 62.6047 | 0.34% | 61.3392 | 0.06%
70 | 38.2334 | 0.44% | 37.227 | 0.07% | 70 | 40.6721 | 0.41% | 40.096 | 0.07%
80 | 22.3166 | 0.57% | 21.7901 | 0.09% | 80 | 22.7655 | 0.56% | 22.433 | 0.09%
90 | 12.1559 | 0.77% | 11.8303 | 0.12% | 90 | 12.0926 | 0.76% | 11.7672 | 0.13%
100 | 6.539 | 0.47% | 6.2788 | 0.17% | 100 | 6.3943 | 0.33% | 6.1523 | 0.18%
110 | 3.6595 | 0.58% | 3.4914 | 0.24% | 110 | 3.5482 | 0.45% | 3.4174 | 0.24%
120 | 2.184 | 0.67% | 2.0935 | 0.31% | 120 | 2.1785 | 0.57% | 2.0643 | 0.32%
130 | 1.4253 | 0.78% | 1.3522 | 0.39% | 130 | 1.4212 | 1% | 1.353 | 0.4%
140 | 0.98664 | 0.88% | 0.95784 | 0.48% | 140 | 1.0105 | 0.84% | 0.96084 | 0.47%
150 | 0.75318 | 1.02% | 0.72135 | 0.55% | 150 | 0.78137 | 0.95% | 0.74277 | 0.54%
160 | 0.6289 | 1.04% | 0.59119 | 0.61% | 160 | 0.64414 | 0.99% | 0.6194 | 0.59%
170 | 0.54868 | 1.11% | 0.52689 | 0.65% | 170 | 0.5759 | 1.11% | 0.55554 | 0.63%
180 | 0.52308 | 1.18% | 0.50251 | 0.67% | 180 | 0.56111 | 1.07% | 0.53416 | 0.64%
190 | 0.5463 | 1.18% | 0.53062 | 0.65% | 190 | 0.57818 | 1.07% | 0.55094 | 0.63%
200 | 0.62884 | 1.08% | 0.5926 | 0.62% | 200 | 0.65546 | 1.02% | 0.62332 | 0.59%
210 | 0.76233 | 0.98% | 0.73394 | 0.55% | 210 | 0.7736 | 0.95% | 0.75276 | 0.54%
220 | 1.0117 | 0.85% | 0.95094 | 0.47% | 220 | 1.0018 | 0.85% | 0.96706 | 0.47%
230 | 1.4281 | 0.71% | 1.3592 | 0.39% | 230 | 1.4165 | 0.77% | 1.3382 | 0.4%
240 | 2.1795 | 0.58% | 2.0802 | 0.31% | 240 | 2.1701 | 0.67% | 2.0554 | 0.32%
250 | 3.6201 | 0.45% | 3.4863 | 0.24% | 250 | 3.5688 | 0.57% | 3.4102 | 0.25%
260 | 6.5279 | 0.37% | 6.2623 | 0.17% | 260 | 6.4219 | 0.47% | 6.1446 | 0.18%
270 | 12.208 | 0.77% | 11.8049 | 0.12% | 270 | 12.0714 | 0.76% | 11.7765 | 0.13%
280 | 22.0949 | 0.57% | 21.7917 | 0.09% | 280 | 23.0434 | 0.55% | 22.4372 | 0.09%
290 | 38.1745 | 0.44% | 37.278 | 0.07% | 290 | 40.9692 | 0.41% | 40.077 | 0.07%
300 | 56.1072 | 0.36% | 55.138 | 0.06% | 300 | 62.3637 | 0.34% | 61.3596 | 0.06%
310 | 70.6198 | 0.32% | 69.1929 | 0.05% | 310 | 79.8308 | 0.3% | 78.4098 | 0.05%
320 | 81.0809 | 0.3% | 79.9483 | 0.05% | 320 | 93.1459 | 0.27% | 91.4409 | 0.05%
330 | 89.6368 | 0.29% | 88.3875 | 0.04% | 330 | 103.599 | 0.26% | 101.652 | 0.05%
340 | 96.0698 | 0.28% | 94.5118 | 0.04% | 340 | 110.308 | 0.25% | 109.225 | 0.05%
350 | 99.9349 | 0.27% | 98.2785 | 0.04% | 350 | 115.255 | 0.25% | 113.796 | 0.04%

## Penelope
56.4 keV |  |  |  |  | 120 kVp
Slice Thickness (mm): | 10 |  | 80 |  | Slice Thickness (mm): | 10 |  | 80
First Test |  |  |  |  | First Test
Time per x-ray | 2.1629e-05 | sec*CPU core | 2.1672e-05 | sec*CPU core | Time per x-ray | 1.9617e-05 | sec*CPU core | 1.9091e-05 | sec*CPU core
Time to 1% in purple uncertainty | 20.1996 | sec*CPU core | 10.1993 | sec*CPU core | Time to 1% in purple uncertainty | 18.6307 | sec*CPU core | 8.2071 | sec*CPU core
Cylindrical Segment | Energy Deposited | Uncertainty | Energy Deposited | Uncertainty | Cylindrical Segment | Energy Deposited | Uncertainty | Energy Deposited | Uncertainty
| [eV per photon] | [%] | [eV per photon] | [%] |  | [eV per photon] | [%] | [eV per photon] | [%]
1 | 11581.9899 | 0.03718% | 3380.9492 | 0.08209% | 1 | 13115.7659 | 0.03284% | 3585.6249 | 0.07741%
2 | 2581.8467 | 0.09638% | 3335.6613 | 0.08321% | 2 | 2587.1296 | 0.09248% | 3536.3366 | 0.07848%
3 | 1767.2591 | 0.1191% | 3179.9389 | 0.08427% | 3 | 1702.0454 | 0.1181% | 3379.0255 | 0.08214%
4 | 1330.5167 | 0.1367% | 2564.8494 | 0.09702% | 4 | 1249.971 | 0.1378% | 2683.5816 | 0.09272%
Second Test |  |  |  |  | Second Test
Continuous Distribution of Projection Angle from 0 to 360 deg |  |  |  |  | Continuous Distribution of Projection Angle from 0 to 360 deg
Time per x-ray |  | sec*CPU core |  | sec*CPU core | Time per x-ray |  | sec*CPU core |  | sec*CPU core
Time to 1% in green uncertainty |  | sec*CPU core |  | sec*CPU core | Time to 1% in green uncertainty |  | sec*CPU core |  | sec*CPU core
| Energy Deposited | Uncertainty | Energy Deposited | Uncertainty |  | Energy Deposited | Uncertainty | Energy Deposited | Uncertainty
| [eV per photon] | [%] | [eV per photon] | [%] |  | [eV per photon] | [%] | [eV per photon] | [%]
Center |  |  |  |  | Center
Perimeter |  |  |  |  | Perimeter
Discrete Distribution of Projection Angle from 0 to 360 deg |  |  |  |  | Discrete Distribution of Projection Angle from 0 to 360 deg
Average Time Information for each Projection Angle: |  |  |  |  | Average Time Information for each Projection Angle:
Time per x-ray | 1.6567e-05 | sec*CPU core | 1.6467e-05 | sec*CPU core | Time per x-ray | 1.4377e-05 | sec*CPU core | 1.4329e-05 | sec*CPU core
Time to 1% in red uncertainty | 11273.7482 | sec*CPU core | 11990.7057 | sec*CPU core | Time to 1% in red uncertainty | 8600.6833 | sec*CPU core | 8948.0115 | sec*CPU core
Center | Energy Deposited | Uncertainty | Energy Deposited | Uncertainty | Center | Energy Deposited | Uncertainty | Energy Deposited | Uncertainty
Projection Angle | [eV per photon] | [%] | [eV per photon] | [%] | Projection Angle | [eV per photon] | [%] | [eV per photon] | [%]
0 | 12.166 | 0.085% | 11.643 | 0.083% | 0 | 11.2668 | 0.081% | 10.7889 | 0.079%
10 | 12.1056 | 0.9913% | 11.6378 | 0.9452% | 10 | 11.3521 | 0.969% | 10.9458 | 0.99%
20 | 12.1929 | 0.9842% | 11.5533 | 0.9521% | 20 | 11.2949 | 0.9739% | 10.7737 | 0.99%
30 | 12.1461 | 0.988% | 11.6014 | 0.9482% | 30 | 11.344 | 0.9697% | 10.8602 | 0.99%
40 | 12.0035 | 0.9997% | 11.6398 | 0.945% | 40 | 11.368 | 0.9676% | 10.767 | 0.99%
50 | 12.0213 | 0.9982% | 11.5521 | 0.9522% | 50 | 11.2833 | 0.9749% | 10.881 | 0.99%
60 | 12.1161 | 0.9904% | 11.5742 | 0.9504% | 60 | 11.3733 | 0.9672% | 10.8618 | 0.99%
70 | 12.1182 | 0.9902% | 11.5885 | 0.9492% | 70 | 11.2862 | 0.9746% | 10.8006 | 0.99%
80 | 12.1498 | 0.9877% | 11.5061 | 0.956% | 80 | 11.325 | 0.9713% | 10.8156 | 0.99%
90 | 12.1826 | 0.985% | 11.5768 | 0.9502% | 90 | 11.3829 | 0.9664% | 10.7959 | 0.99%
100 | 12.1424 | 0.7165% | 11.5712 | 0.7173% | 100 | 11.3985 | 0.7369% | 10.8758 | 0.7356%
110 | 12.1289 | 0.5359% | 11.5993 | 0.5345% | 110 | 11.3043 | 0.5573% | 10.8198 | 0.5545%
120 | 12.1342 | 0.4203% | 11.6117 | 0.4134% | 120 | 11.2977 | 0.4337% | 10.872 | 0.4323%
130 | 12.1034 | 0.3387% | 11.621 | 0.3356% | 130 | 11.2579 | 0.3464% | 10.8253 | 0.351%
140 | 12.1227 | 0.2805% | 11.6031 | 0.2844% | 140 | 11.3391 | 0.291% | 10.8601 | 0.2947%
150 | 12.118 | 0.2476% | 11.5927 | 0.2415% | 150 | 11.3146 | 0.2563% | 10.8306 | 0.2585%
160 | 12.1019 | 0.2231% | 11.5994 | 0.2241% | 160 | 11.3294 | 0.2383% | 10.8182 | 0.2403%
170 | 12.119 | 0.2228% | 11.6048 | 0.224% | 170 | 11.3198 | 0.2297% | 10.8437 | 0.2305%
180 | 12.1257 | 0.2227% | 11.5727 | 0.2247% | 180 | 11.3149 | 0.2298% | 10.8438 | 0.2305%
190 | 12.1144 | 0.2229% | 11.634 | 0.2235% | 190 | 11.2953 | 0.2213% | 10.8301 | 0.2308%
200 | 12.1269 | 0.2226% | 11.6136 | 0.2239% | 200 | 11.3196 | 0.2385% | 10.825 | 0.2309%
210 | 12.1347 | 0.2472% | 11.6064 | 0.2412% | 210 | 11.3356 | 0.2558% | 10.838 | 0.2583%
220 | 12.1427 | 0.28% | 11.6111 | 0.2842% | 220 | 11.3065 | 0.2919% | 10.8377 | 0.2953%
230 | 12.1179 | 0.3383% | 11.6201 | 0.3356% | 230 | 11.2908 | 0.3454% | 10.827 | 0.351%
240 | 12.1037 | 0.4131% | 11.6157 | 0.4132% | 240 | 11.3164 | 0.433% | 10.8809 | 0.432%
250 | 12.1647 | 0.5426% | 11.5926 | 0.5434% | 250 | 11.3104 | 0.557% | 10.8649 | 0.5522%
260 | 12.2007 | 0.7213% | 11.6647 | 0.7201% | 260 | 11.3549 | 0.7486% | 10.8302 | 0.7479%
270 | 12.1345 | 0.9889% | 11.5807 | 0.9499% | 270 | 11.2762 | 0.9755% | 10.881 | 0.99%
280 | 12.1867 | 0.9847% | 11.5905 | 0.9491% | 280 | 11.2563 | 0.9772% | 10.8437 | 0.99%
290 | 12.0161 | 0.9987% | 11.6778 | 0.942% | 290 | 11.278 | 0.9754% | 10.7976 | 0.99%
300 | 12.1478 | 0.9878% | 11.6488 | 0.9443% | 300 | 11.2779 | 0.9754% | 10.8357 | 0.99%
310 | 12.1035 | 0.9914% | 11.6547 | 0.9438% | 310 | 11.3468 | 0.9694% | 10.8228 | 0.99%
320 | 12.0971 | 0.992% | 11.6085 | 0.9476% | 320 | 11.3211 | 0.9716% | 10.8182 | 0.99%
330 | 12.1086 | 0.991% | 11.6194 | 0.9467% | 330 | 11.2603 | 0.9769% | 10.7834 | 0.99%
340 | 12.1151 | 0.9905% | 11.5567 | 0.9518% | 340 | 11.3523 | 0.969% | 10.8322 | 0.99%
350 | 12.1238 | 0.9898% | 11.5414 | 0.9531% | 350 | 11.3327 | 0.9706% | 10.8288 | 0.99%
Perimeter | Energy Deposited |  | Energy Deposited |  | Perimeter | Energy Deposited |  | Energy Deposited
Projection Angle | [eV per photon] |  | [eV per photon] |  | Projection Angle | [eV per photon] |  | [eV per photon]
0 | 101.343 | 0.24% | 99.7968 | 0.24% | 0 | 116.939 | 0.26% | 115.527 | 0.26%
10 | 99.6968 | 0.341% | 98.1293 | 0.3363% | 10 | 115.402 | 0.3033% | 113.991 | 0.2983%
20 | 96.292 | 0.3427% | 94.5707 | 0.3384% | 20 | 110.639 | 0.3073% | 109.354 | 0.3109%
30 | 89.9504 | 0.3558% | 88.7393 | 0.3493% | 30 | 103.461 | 0.319% | 101.89 | 0.3141%
40 | 81.3113 | 0.3813% | 80.362 | 0.3733% | 40 | 93.1441 | 0.3436% | 91.9091 | 0.3373%
50 | 70.6762 | 0.4103% | 69.3237 | 0.3895% | 50 | 80.0263 | 0.3624% | 78.4919 | 0.3567%
60 | 56.4076 | 0.4609% | 55.0039 | 0.4363% | 60 | 62.649 | 0.415% | 61.462 | 0.4068%
70 | 37.9637 | 0.5532% | 37.1803 | 0.5379% | 70 | 40.995 | 0.5123% | 39.9799 | 0.5003%
80 | 22.3036 | 0.7174% | 21.7156 | 0.6907% | 80 | 22.8951 | 0.6988% | 22.4609 | 0.6678%
90 | 12.0573 | 0.99% | 11.669 | 0.9427% | 90 | 12.1098 | 0.9084% | 11.6999 | 0.9402%
100 | 6.4909 | 0.99% | 6.2812 | 0.99% | 100 | 6.4438 | 0.9777% | 6.1186 | 0.9806%
110 | 3.6292 | 0.99% | 3.416 | 0.99% | 110 | 3.553 | 0.9851% | 3.4255 | 0.99%
120 | 2.1682 | 0.9685% | 2.0593 | 0.9712% | 120 | 2.1279 | 0.9869% | 2.0386 | 0.9811%
130 | 1.4091 | 0.99% | 1.3344 | 0.9742% | 130 | 1.4105 | 0.9925% | 1.35 | 0.9629%
140 | 0.97902 | 0.99% | 0.93234 | 0.99% | 140 | 1.013 | 0.9872% | 0.95094 | 0.9885%
150 | 0.7456 | 0.99% | 0.71383 | 0.99% | 150 | 0.77253 | 0.9838% | 0.73762 | 0.9897%
160 | 0.6087 | 0.99% | 0.57735 | 0.99% | 160 | 0.64375 | 0.9942% | 0.61046 | 0.9829%
170 | 0.54313 | 1.043% | 0.51972 | 1.065% | 170 | 0.5717 | 1.003% | 0.54809 | 1.022%
180 | 0.51543 | 1.067% | 0.49866 | 1.088% | 180 | 0.55439 | 1.017% | 0.52991 | 1.022%
190 | 0.53989 | 1.043% | 0.51906 | 1.067% | 190 | 0.57331 | 0.9942% | 0.55156 | 1.021%
200 | 0.6068 | 0.99% | 0.5833 | 1.006% | 200 | 0.64081 | 0.9831% | 0.60998 | 0.9836%
210 | 0.74525 | 0.99% | 0.7116 | 0.9837% | 210 | 0.76541 | 0.9929% | 0.73253 | 0.9829%
220 | 0.98155 | 0.99% | 0.93426 | 0.9847% | 220 | 0.99562 | 0.9944% | 0.95607 | 0.9937%
230 | 1.3995 | 0.99% | 1.3269 | 0.9798% | 230 | 1.3889 | 0.99% | 1.336 | 0.9731%
240 | 2.1576 | 0.9733% | 2.0588 | 0.9714% | 240 | 2.139 | 0.9818% | 2.0411 | 0.9799%
250 | 3.6211 | 0.9942% | 3.4676 | 0.9805% | 250 | 3.5645 | 0.9819% | 3.3961 | 0.99%
260 | 6.5012 | 0.9844% | 6.208 | 0.9826% | 260 | 6.4189 | 0.9815% | 6.1429 | 0.993%
270 | 12.1703 | 0.986% | 11.805 | 0.9318% | 270 | 12.1611 | 0.9045% | 11.7292 | 0.9378%
280 | 22.2854 | 0.718% | 21.66 | 0.6925% | 280 | 22.9044 | 0.6986% | 22.3614 | 0.6708%
290 | 38.1374 | 0.5506% | 37.2937 | 0.5363% | 290 | 40.691 | 0.5161% | 40.1385 | 0.4983%
300 | 56.4027 | 0.4432% | 55.2426 | 0.4525% | 300 | 62.3475 | 0.417% | 61.5825 | 0.406%
310 | 70.6997 | 0.396% | 69.3279 | 0.3895% | 310 | 79.849 | 0.3632% | 78.1313 | 0.3584%
320 | 81.6801 | 0.3795% | 80.0464 | 0.3623% | 320 | 93.4467 | 0.3424% | 91.5913 | 0.3385%
330 | 89.7291 | 0.3566% | 88.3551 | 0.3509% | 330 | 103.274 | 0.3292% | 101.542 | 0.325%
340 | 96.434 | 0.3526% | 94.7903 | 0.3376% | 340 | 110.979 | 0.3064% | 109.173 | 0.3114%
350 | 99.9833 | 0.3401% | 98.3674 | 0.3355% | 350 | 115.416 | 0.3033% | 114.132 | 0.2979%

## EGSnrc_over_Mean
56.4 keV |  |  |  |  | 120 kVp
Slice Thickness (mm): | 10 |  | 80 |  | Slice Thickness (mm): | 10 |  | 80
First Test |  |  |  |  | First Test
Time per x-ray | 0.38548 | sec*CPU core | 0.35945 | sec*CPU core | Time per x-ray | 0.3591 | sec*CPU core | 0.35736 | sec*CPU core
Time to 1% in purple uncertainty | 0.12267 | sec*CPU core | 0.15801 | sec*CPU core | Time to 1% in purple uncertainty | 0.11141 | sec*CPU core | 0.16242 | sec*CPU core
Cylindrical Segment | Energy Deposited |  | Energy Deposited |  | Cylindrical Segment | Energy Deposited |  | Energy Deposited
| [eV per photon] |  | [eV per photon] |  |  | [eV per photon] |  | [eV per photon]
1 | 0.99929 |  | 1.0004 |  | 1 | 0.99916 |  | 1.0006
2 | 1.0008 |  | 1.0003 |  | 2 | 1.0024 |  | 1.0011
3 | 0.99929 |  | 1.0012 |  | 3 | 0.99967 |  | 1.0012
4 | 0.99945 |  | 1.0035 |  | 4 | 1.0041 |  | 1.0057
Second Test |  |  |  |  | Second Test
Continuous Distribution of Projection Angle from 0 to 360 deg |  |  |  |  | Continuous Distribution of Projection Angle from 0 to 360 deg
Time per x-ray |  | sec*CPU core |  | sec*CPU core | Time per x-ray |  | sec*CPU core |  | sec*CPU core
Time to 1% in green uncertainty |  | sec*CPU core |  | sec*CPU core | Time to 1% in green uncertainty |  | sec*CPU core |  | sec*CPU core
| Energy Deposited |  | Energy Deposited |  |  | Energy Deposited |  | Energy Deposited
| [eV per photon] |  | [eV per photon] |  |  | [eV per photon] |  | [eV per photon]
Center |  |  |  |  | Center
Perimeter |  |  |  |  | Perimeter
Discrete Distribution of Projection Angle from 0 to 360 deg |  |  |  |  | Discrete Distribution of Projection Angle from 0 to 360 deg
Time per x-ray | 0.3901 | sec*CPU core | 0.40421 | sec*CPU core | Time per x-ray | 0.4168 | sec*CPU core | 0.43298 | sec*CPU core
Time to 1% in red uncertainty | 0.30294 | sec*CPU core | 0.41368 | sec*CPU core | Time to 1% in red uncertainty | 0.35755 | sec*CPU core | 0.46866 | sec*CPU core
Center | Energy Deposited |  | Energy Deposited |  | Center | Energy Deposited |  | Energy Deposited
Projection Angle | [eV per photon] |  | [eV per photon] |  | Projection Angle | [eV per photon] |  | [eV per photon]
0 | 0.99641 |  | 0.99848 |  | 0 | 1.0053 |  | 1.0036
10 | 0.99987 |  | 0.99751 |  | 10 | 0.9982 |  | 1.0001
20 | 0.99778 |  | 0.99998 |  | 20 | 1.0004 |  | 1.0043
30 | 0.99944 |  | 0.99941 |  | 30 | 0.99884 |  | 1.0021
40 | 1.0023 |  | 0.9981 |  | 40 | 0.99937 |  | 1.0045
50 | 1.0021 |  | 1.0002 |  | 50 | 1.001 |  | 1.0006
60 | 0.99844 |  | 0.99883 |  | 60 | 0.99933 |  | 1.0021
70 | 1.0004 |  | 1.0005 |  | 70 | 1.0018 |  | 1.0031
80 | 0.99809 |  | 1.001 |  | 80 | 1.0011 |  | 1.0024
90 | 0.99872 |  | 0.99847 |  | 90 | 0.99855 |  | 1.0025
100 | 0.99817 |  | 0.99957 |  | 100 | 1.0013 |  | 1.0013
110 | 0.99823 |  | 0.99942 |  | 110 | 1.0004 |  | 1.0012
120 | 0.99911 |  | 0.99865 |  | 120 | 1.0023 |  | 1.0016
130 | 0.99782 |  | 0.99974 |  | 130 | 1.0025 |  | 1.0028
140 | 0.99836 |  | 0.99902 |  | 140 | 1.0012 |  | 1.0017
150 | 0.99907 |  | 0.99885 |  | 150 | 1.0019 |  | 1.003
160 | 0.99903 |  | 0.99928 |  | 160 | 1.0023 |  | 1.0024
170 | 0.99805 |  | 0.99785 |  | 170 | 1.0007 |  | 1.0024
180 | 0.99798 |  | 0.99979 |  | 180 | 1.0013 |  | 1.0026
190 | 0.99784 |  | 0.99829 |  | 190 | 1.003 |  | 1.0002
200 | 0.99748 |  | 0.99808 |  | 200 | 1.0007 |  | 1.0019
210 | 0.9985 |  | 0.99992 |  | 210 | 1.0012 |  | 1.0017
220 | 0.99765 |  | 0.99764 |  | 220 | 1.0018 |  | 1.0025
230 | 0.99738 |  | 0.99868 |  | 230 | 1.0025 |  | 1.0016
240 | 0.99794 |  | 0.9989 |  | 240 | 1.0013 |  | 1.0025
250 | 0.99736 |  | 1.0002 |  | 250 | 1.0023 |  | 0.99992
260 | 0.99685 |  | 0.99825 |  | 260 | 1.0017 |  | 1.0034
270 | 0.99884 |  | 0.99981 |  | 270 | 1.0018 |  | 1.0009
280 | 0.99895 |  | 0.99868 |  | 280 | 1.0015 |  | 1.0036
290 | 1.0018 |  | 0.99605 |  | 290 | 1.001 |  | 1.0024
300 | 0.99859 |  | 0.99791 |  | 300 | 1.0018 |  | 1.0032
310 | 1.0002 |  | 0.99902 |  | 310 | 1.0008 |  | 1.0025
320 | 1.0004 |  | 0.99957 |  | 320 | 1.0016 |  | 1.0014
330 | 0.99713 |  | 0.99898 |  | 330 | 1.0032 |  | 1.003
340 | 0.99894 |  | 0.99971 |  | 340 | 0.99859 |  | 1.0031
350 | 0.99822 |  | 1.0008 |  | 350 | 1.0003 |  | 1.0038
Perimeter | Energy Deposited |  | Energy Deposited |  | Perimeter | Energy Deposited |  | Energy Deposited
Projection Angle | [eV per photon] |  | [eV per photon] |  | Projection Angle | [eV per photon] |  | [eV per photon]
0 | 0.99986 |  | 1.0003 |  | 0 | 1.0003 |  | 0.9998
10 | 1.0015 |  | 1.0014 |  | 10 | 0.99947 |  | 0.99989
20 | 1.0003 |  | 1.0006 |  | 20 | 1.0007 |  | 1
30 | 1.0001 |  | 1.0006 |  | 30 | 1.0002 |  | 0.99984
40 | 1.0017 |  | 1 |  | 40 | 0.99945 |  | 0.99933
50 | 1.0008 |  | 1.0007 |  | 50 | 1.0002 |  | 1
60 | 1.0005 |  | 1.001 |  | 60 | 0.99899 |  | 1.0002
70 | 0.99999 |  | 1.0001 |  | 70 | 1.001 |  | 1.0008
80 | 1.0004 |  | 0.99807 |  | 80 | 1.0044 |  | 0.99986
90 | 1.0008 |  | 0.99745 |  | 90 | 1.0026 |  | 1.001
100 | 0.99952 |  | 0.99431 |  | 100 | 0.99598 |  | 1.0007
110 | 0.99583 |  | 0.99615 |  | 110 | 1.0018 |  | 0.99714
120 | 0.99552 |  | 0.99709 |  | 120 | 0.99817 |  | 1.0002
130 | 0.99442 |  | 0.99732 |  | 130 | 0.99899 |  | 0.99882
140 | 1.0027 |  | 0.99218 |  | 140 | 1.0026 |  | 1.006
150 | 0.99245 |  | 0.99168 |  | 150 | 1.0019 |  | 1.0027
160 | 0.98622 |  | 0.99626 |  | 160 | 1.003 |  | 1.0015
170 | 0.99209 |  | 0.99205 |  | 170 | 1.0042 |  | 1.0116
180 | 1.0053 |  | 0.9954 |  | 180 | 0.99606 |  | 1.0028
190 | 0.9947 |  | 0.99362 |  | 190 | 1.0118 |  | 1.0007
200 | 0.98641 |  | 0.99245 |  | 200 | 0.99524 |  | 1
210 | 0.99087 |  | 0.99488 |  | 210 | 1.0116 |  | 0.99322
220 | 0.9935 |  | 0.99768 |  | 220 | 1.0082 |  | 0.99862
230 | 0.99446 |  | 0.99531 |  | 230 | 1.0071 |  | 1.0025
240 | 1.0003 |  | 0.9955 |  | 240 | 0.99921 |  | 1.0019
250 | 0.99824 |  | 0.99555 |  | 250 | 0.99733 |  | 0.99977
260 | 0.99643 |  | 0.99766 |  | 260 | 0.99802 |  | 1.0006
270 | 0.99756 |  | 0.99592 |  | 270 | 1.0019 |  | 0.9992
280 | 1.0029 |  | 0.99908 |  | 280 | 1.0016 |  | 1.0012
290 | 0.9991 |  | 0.99923 |  | 290 | 1.002 |  | 1.0004
300 | 1.0008 |  | 0.99981 |  | 300 | 1.0014 |  | 0.9992
310 | 1.0001 |  | 1.0003 |  | 310 | 0.9993 |  | 1.0011
320 | 1.0017 |  | 1.0007 |  | 320 | 0.99839 |  | 1.0001
330 | 1.0017 |  | 1.0008 |  | 330 | 0.99933 |  | 1.0005
340 | 0.99957 |  | 1.0003 |  | 340 | 1.0008 |  | 0.99996
350 | 1.0006 |  | 1.0008 |  | 350 | 1 |  | 0.9995

## Geant4_over_Mean
56.4 keV |  |  |  |  | 120 kVp
Slice Thickness (mm): | 10 |  | 80 |  | Slice Thickness (mm): | 10 |  | 80
First Test |  |  |  |  | First Test
Time per x-ray | 2.4601 | sec*CPU core | 2.3373 | sec*CPU core | Time per x-ray | 2.4989 | sec*CPU core | 2.3703 | sec*CPU core
Time to 1% in purple uncertainty | 0.94148 | sec*CPU core | 1.2009 | sec*CPU core | Time to 1% in purple uncertainty | 0.87512 | sec*CPU core | 1.2459 | sec*CPU core
Cylindrical Segment | Energy Deposited |  | Energy Deposited |  | Cylindrical Segment | Energy Deposited |  | Energy Deposited
| [eV per photon] |  | [eV per photon] |  |  | [eV per photon] |  | [eV per photon]
1 | 1.0022 |  | 1.0023 |  | 1 | 1.0008 |  | 1.0029
2 | 0.99535 |  | 1.0006 |  | 2 | 1.0034 |  | 1.0047
3 | 0.99599 |  | 1.0032 |  | 3 | 1.0001 |  | 1.0045
4 | 1 |  | 1.0056 |  | 4 | 1.0016 |  | 1.0018
Second Test |  |  |  |  | Second Test
Continuous Distribution of Projection Angle from 0 to 360 deg |  |  |  |  | Continuous Distribution of Projection Angle from 0 to 360 deg
Time per x-ray | 1.0958 | sec*CPU core | 1.0601 | sec*CPU core | Time per x-ray | 1.0998 | sec*CPU core | 1.0617 | sec*CPU core
Time to 1% in green uncertainty | 1.0879 | sec*CPU core | 1.0543 | sec*CPU core | Time to 1% in green uncertainty | 1.0963 | sec*CPU core | 1.0529 | sec*CPU core
| Energy Deposited |  | Energy Deposited |  |  | Energy Deposited |  | Energy Deposited
| [eV per photon] |  | [eV per photon] |  |  | [eV per photon] |  | [eV per photon]
Center | 1.0141 |  | 1.0165 |  | Center | 1.0034 |  | 1.0171
Perimeter | 1.014 |  | 1.0129 |  | Perimeter | 1.0161 |  | 1.0208
Discrete Distribution of Projection Angle from 0 to 360 deg |  |  |  |  | Discrete Distribution of Projection Angle from 0 to 360 deg
Time per x-ray | 2.0041 | sec*CPU core | 1.9371 | sec*CPU core | Time per x-ray | 2.2025 | sec*CPU core | 2.1366 | sec*CPU core
Time to 1% in red uncertainty | 1.4796 | sec*CPU core | 1.9581 | sec*CPU core | Time to 1% in red uncertainty | 1.7965 | sec*CPU core | 2.1528 | sec*CPU core
Center | Energy Deposited |  | Energy Deposited |  | Center | Energy Deposited |  | Energy Deposited
Projection Angle | [eV per photon] |  | [eV per photon] |  | Projection Angle | [eV per photon] |  | [eV per photon]
0 | 0.99806 |  | 1.001 |  | 0 | 1.007 |  | 1.0062
10 | 1.0031 |  | 1.004 |  | 10 | 1.004 |  | 1.003
20 | 1.0033 |  | 1.004 |  | 20 | 1.0052 |  | 1.0086
30 | 1.0014 |  | 1.0019 |  | 30 | 1.0044 |  | 1.0059
40 | 1.0046 |  | 1.002 |  | 40 | 1.0049 |  | 1.0062
50 | 1.0044 |  | 1.0026 |  | 50 | 1.0019 |  | 1.004
60 | 1.0051 |  | 1.0041 |  | 60 | 1.0008 |  | 1.006
70 | 1.0011 |  | 1.0022 |  | 70 | 1.0029 |  | 1.0054
80 | 1.0049 |  | 1.0046 |  | 80 | 1.0012 |  | 1.006
90 | 1.0014 |  | 1.0043 |  | 90 | 1.003 |  | 1.0057
100 | 1.0005 |  | 1.0035 |  | 100 | 1.0008 |  | 1.0036
110 | 1.0001 |  | 1.0011 |  | 110 | 1.006 |  | 1.0056
120 | 1.0029 |  | 0.99963 |  | 120 | 1.0035 |  | 1.0041
130 | 1.0042 |  | 1.0012 |  | 130 | 1.0042 |  | 1.0073
140 | 1.0015 |  | 1.0016 |  | 140 | 1.0042 |  | 1.0049
150 | 1.0033 |  | 1.0018 |  | 150 | 1.0039 |  | 1.0056
160 | 1.0043 |  | 1.0018 |  | 160 | 1.0063 |  | 1.0063
170 | 1.0015 |  | 1.0046 |  | 170 | 1.0077 |  | 1.0035
180 | 1.0023 |  | 1.0024 |  | 180 | 1.0062 |  | 1.0048
190 | 1.0013 |  | 1.0023 |  | 190 | 1.0048 |  | 1.0071
200 | 1.0025 |  | 1.0035 |  | 200 | 1.005 |  | 1.0056
210 | 1.0018 |  | 1.0025 |  | 210 | 1.0058 |  | 1.0076
220 | 1.0011 |  | 1.0006 |  | 220 | 1.0079 |  | 1.0053
230 | 1.0034 |  | 1.0012 |  | 230 | 1.0061 |  | 1.0061
240 | 1.0011 |  | 1.0018 |  | 240 | 1.007 |  | 1.0032
250 | 0.99949 |  | 1.0014 |  | 250 | 1.0049 |  | 1.0065
260 | 0.99936 |  | 1.0016 |  | 260 | 1.004 |  | 1.0054
270 | 1.0032 |  | 1.0022 |  | 270 | 1.0048 |  | 1.0038
280 | 1.0007 |  | 1.0041 |  | 280 | 1.0047 |  | 1.0025
290 | 1.0039 |  | 1.0014 |  | 290 | 1.0052 |  | 1.0078
300 | 1.0028 |  | 1.0006 |  | 300 | 1.0044 |  | 1.0051
310 | 1.0018 |  | 0.99928 |  | 310 | 1.0019 |  | 1.0062
320 | 1.0041 |  | 1.0013 |  | 320 | 1.0015 |  | 1.006
330 | 1.0044 |  | 0.99972 |  | 330 | 1.0038 |  | 1.0082
340 | 1.0021 |  | 1.002 |  | 340 | 1.0012 |  | 1.0045
350 | 1.0034 |  | 1.0033 |  | 350 | 1.0048 |  | 1.0054
Perimeter | Energy Deposited |  | Energy Deposited |  | Perimeter | Energy Deposited |  | Energy Deposited
Projection Angle | [eV per photon] |  | [eV per photon] |  | Projection Angle | [eV per photon] |  | [eV per photon]
0 | 0.99874 |  | 0.99934 |  | 0 | 0.99922 |  | 0.99895
10 | 1.0006 |  | 1.0003 |  | 10 | 0.9995 |  | 0.99852
20 | 0.99916 |  | 0.99878 |  | 20 | 1.0002 |  | 0.99849
30 | 0.99911 |  | 0.99776 |  | 30 | 0.9984 |  | 0.99912
40 | 1.0006 |  | 0.99882 |  | 40 | 0.99928 |  | 0.99819
50 | 0.99964 |  | 0.99977 |  | 50 | 0.99872 |  | 0.99906
60 | 1.001 |  | 1.001 |  | 60 | 0.99924 |  | 0.99941
70 | 1.0016 |  | 1.0016 |  | 70 | 1.0033 |  | 1.0016
80 | 1.003 |  | 1.002 |  | 80 | 1.0074 |  | 1.0023
90 | 1.0091 |  | 1.0055 |  | 90 | 1.0085 |  | 1.0071
100 | 1.0007 |  | 1.0024 |  | 100 | 1.0048 |  | 1.0026
110 | 1.0037 |  | 1.0076 |  | 110 | 1.0067 |  | 1.0033
120 | 1.0084 |  | 1.0004 |  | 120 | 1.009 |  | 1.0043
130 | 1.0007 |  | 1.003 |  | 130 | 1.0043 |  | 1.0037
140 | 1.0004 |  | 1.0085 |  | 140 | 1.0032 |  | 1.0044
150 | 1.0119 |  | 1.0071 |  | 150 | 1.0069 |  | 1.007
160 | 1.0066 |  | 1.0111 |  | 160 | 1.0039 |  | 1.0124
170 | 1.0054 |  | 1.0065 |  | 170 | 1.0047 |  | 0.99839
180 | 1.0039 |  | 1.0021 |  | 180 | 1.0106 |  | 0.99303
190 | 1.0129 |  | 0.99761 |  | 190 | 0.99488 |  | 1.0102
200 | 1.0091 |  | 1.0062 |  | 200 | 1.0063 |  | 1.0171
210 | 0.99952 |  | 0.99715 |  | 210 | 1.0059 |  | 1.0116
220 | 0.99611 |  | 0.99743 |  | 220 | 1.0112 |  | 1.0081
230 | 1.0056 |  | 1.0093 |  | 230 | 1.0063 |  | 1.014
240 | 1.0056 |  | 1.0077 |  | 240 | 1.0044 |  | 1.0105
250 | 1.0069 |  | 1.0028 |  | 250 | 1.009 |  | 1.0074
260 | 1.0035 |  | 1.003 |  | 260 | 1.0049 |  | 1.0032
270 | 1.0043 |  | 1.0028 |  | 270 | 1.0071 |  | 1.0063
280 | 1.0057 |  | 1.0017 |  | 280 | 1.004 |  | 1.0043
290 | 1.0004 |  | 1.0006 |  | 290 | 1.0027 |  | 1.0011
300 | 1.0004 |  | 1 |  | 300 | 1.0016 |  | 0.99933
310 | 0.9994 |  | 0.9996 |  | 310 | 0.99868 |  | 1.0004
320 | 0.99943 |  | 1.0003 |  | 320 | 0.99685 |  | 0.99916
330 | 1.0013 |  | 0.99981 |  | 330 | 0.99742 |  | 0.99986
340 | 0.99872 |  | 0.99949 |  | 340 | 0.99835 |  | 0.9983
350 | 0.99869 |  | 0.99942 |  | 350 | 0.99886 |  | 0.99826

## MCNP_over_Mean
56.4 keV |  |  |  |  | 120 kVp
Slice Thickness (mm): | 10 |  | 80 |  | Slice Thickness (mm): | 10 |  | 80
First Test |  |  |  |  | First Test
Time per x-ray | 0.13691 | sec*CPU core | 0.29675 | sec*CPU core | Time per x-ray | 0.18694 | sec*CPU core | 0.33994 | sec*CPU core
Time to 1% in purple uncertainty | 1.3713 | sec*CPU core | 0.52924 | sec*CPU core | Time to 1% in purple uncertainty | 1.6954 | sec*CPU core | 0.60745 | sec*CPU core
Cylindrical Segment | Energy Deposited |  | Energy Deposited |  | Cylindrical Segment | Energy Deposited |  | Energy Deposited
| [eV per photon] |  | [eV per photon] |  |  | [eV per photon] |  | [eV per photon]
1 | 0.99936 |  | 0.9971 |  | 1 | 1.0017 |  | 0.99678
2 | 1.0018 |  | 0.99821 |  | 2 | 0.99356 |  | 0.99462
3 | 1.0045 |  | 0.99457 |  | 3 | 1.0031 |  | 0.99424
4 | 1.0006 |  | 0.98889 |  | 4 | 0.99486 |  | 0.98818
Second Test |  |  |  |  | Second Test
Continuous Distribution of Projection Angle from 0 to 360 deg |  |  |  |  | Continuous Distribution of Projection Angle from 0 to 360 deg
Time per x-ray | 0.90423 | sec*CPU core | 0.93992 | sec*CPU core | Time per x-ray | 0.90018 | sec*CPU core | 0.93825 | sec*CPU core
Time to 1% in green uncertainty | 0.91205 | sec*CPU core | 0.94571 | sec*CPU core | Time to 1% in green uncertainty | 0.90375 | sec*CPU core | 0.94713 | sec*CPU core
| Energy Deposited |  | Energy Deposited |  |  | Energy Deposited |  | Energy Deposited
| [eV per photon] |  | [eV per photon] |  |  | [eV per photon] |  | [eV per photon]
Center | 0.9859 |  | 0.98349 |  | Center | 0.99662 |  | 0.98288
Perimeter | 0.98597 |  | 0.98713 |  | Perimeter | 0.98395 |  | 0.97922
Discrete Distribution of Projection Angle from 0 to 360 deg |  |  |  |  | Discrete Distribution of Projection Angle from 0 to 360 deg
Time per x-ray | 0.88082 | sec*CPU core | 0.91165 | sec*CPU core | Time per x-ray | 0.6707 | sec*CPU core | 0.69277 | sec*CPU core
Time to 1% in red uncertainty | 1.5814 | sec*CPU core | 0.69904 | sec*CPU core | Time to 1% in red uncertainty | 1.1885 | sec*CPU core | 0.52547 | sec*CPU core
Center | Energy Deposited |  | Energy Deposited |  | Center | Energy Deposited |  | Energy Deposited
Projection Angle | [eV per photon] |  | [eV per photon] |  | Projection Angle | [eV per photon] |  | [eV per photon]
0 | 1.0057 |  | 0.99947 |  | 0 | 0.99542 |  | 0.99842
10 | 0.99757 |  | 0.99807 |  | 10 | 1.0019 |  | 0.99493
20 | 0.99642 |  | 1.0016 |  | 20 | 1.0025 |  | 0.99733
30 | 0.99836 |  | 1.0007 |  | 30 | 1.0018 |  | 0.99541
40 | 1.0001 |  | 0.9993 |  | 40 | 0.99852 |  | 0.99896
50 | 1.0003 |  | 1.0013 |  | 50 | 1.0048 |  | 0.99741
60 | 0.99808 |  | 1.0007 |  | 60 | 1.0025 |  | 0.99539
70 | 0.99901 |  | 1.0003 |  | 70 | 1.0032 |  | 0.99889
80 | 0.997 |  | 1.0019 |  | 80 | 1.003 |  | 0.99711
90 | 0.99716 |  | 1.0014 |  | 90 | 1.0008 |  | 1.0001
100 | 1.0018 |  | 1.0005 |  | 100 | 0.99796 |  | 0.99696
110 | 1.0042 |  | 1.0006 |  | 110 | 0.99996 |  | 0.99881
120 | 0.9977 |  | 1.0015 |  | 120 | 1.0005 |  | 0.99684
130 | 1.0017 |  | 0.99932 |  | 130 | 1.0024 |  | 0.99545
140 | 1.0027 |  | 1.0001 |  | 140 | 0.99896 |  | 0.99646
150 | 0.99928 |  | 1.0015 |  | 150 | 0.99985 |  | 0.99722
160 | 0.99941 |  | 1.0009 |  | 160 | 0.99493 |  | 0.99694
170 | 1.0028 |  | 0.99955 |  | 170 | 0.9962 |  | 0.99786
180 | 1.0023 |  | 1.0008 |  | 180 | 0.99837 |  | 0.99727
190 | 1.0034 |  | 0.99934 |  | 190 | 0.9979 |  | 0.99819
200 | 1.0024 |  | 0.99965 |  | 200 | 0.99937 |  | 0.99864
210 | 1.002 |  | 0.99906 |  | 210 | 0.99682 |  | 0.99603
220 | 1.0024 |  | 1.0022 |  | 220 | 0.99669 |  | 0.99691
230 | 1.0024 |  | 0.99988 |  | 230 | 0.99832 |  | 0.99807
240 | 1.0039 |  | 0.99979 |  | 240 | 0.99717 |  | 0.99549
250 | 1.0024 |  | 1.0005 |  | 250 | 0.9992 |  | 0.99696
260 | 1.0004 |  | 0.99836 |  | 260 | 0.99711 |  | 0.99718
270 | 0.99814 |  | 1.001 |  | 270 | 1.0029 |  | 0.99765
280 | 0.99727 |  | 1.0003 |  | 280 | 1.0041 |  | 0.99795
290 | 1.0009 |  | 0.99981 |  | 290 | 1.003 |  | 0.99713
300 | 0.99856 |  | 1.0001 |  | 300 | 1.0021 |  | 0.99609
310 | 0.99966 |  | 0.99945 |  | 310 | 1.0016 |  | 0.99624
320 | 0.99744 |  | 1.0003 |  | 320 | 1.0021 |  | 0.99901
330 | 1.0008 |  | 1.0013 |  | 330 | 1.0029 |  | 0.99836
340 | 1.0005 |  | 1.0018 |  | 340 | 1.0044 |  | 0.99773
350 | 0.99969 |  | 1.0018 |  | 350 | 1.0008 |  | 0.99734
Perimeter | Energy Deposited |  | Energy Deposited |  | Perimeter | Energy Deposited |  | Energy Deposited
Projection Angle | [eV per photon] |  | [eV per photon] |  | Projection Angle | [eV per photon] |  | [eV per photon]
0 | 1.0009 |  | 0.99906 |  | 0 | 0.99919 |  | 0.99966
10 | 0.9989 |  | 1.0001 |  | 10 | 1.0002 |  | 0.99959
20 | 0.99868 |  | 0.99995 |  | 20 | 0.99817 |  | 0.99981
30 | 1.0009 |  | 0.99881 |  | 30 | 0.99846 |  | 0.99923
40 | 0.99839 |  | 0.99804 |  | 40 | 0.99961 |  | 0.9987
50 | 0.9977 |  | 0.99862 |  | 50 | 0.99721 |  | 0.99964
60 | 0.99635 |  | 1.0002 |  | 60 | 1.0005 |  | 0.9992
70 | 1.0028 |  | 0.99978 |  | 70 | 0.99393 |  | 1.0002
80 | 0.99856 |  | 1.0017 |  | 80 | 0.99127 |  | 0.99831
90 | 0.99912 |  | 1.0054 |  | 90 | 0.99372 |  | 0.99877
100 | 1.0036 |  | 1.0014 |  | 100 | 0.99575 |  | 1.0011
110 | 1.0044 |  | 1.009 |  | 110 | 0.9951 |  | 0.9986
120 | 1.0017 |  | 1.0095 |  | 120 | 1.0081 |  | 1.004
130 | 1.0082 |  | 1.0065 |  | 130 | 1.0021 |  | 0.99984
140 | 1.0023 |  | 1.0131 |  | 140 | 0.99587 |  | 0.99995
150 | 1.0029 |  | 1.0059 |  | 150 | 1.0012 |  | 0.9986
160 | 1.02 |  | 1.0081 |  | 160 | 0.99685 |  | 1.0003
170 | 1.0064 |  | 1.0076 |  | 170 | 0.9992 |  | 1.0017
180 | 1.0028 |  | 1.0051 |  | 180 | 1.0027 |  | 1.0061
190 | 1.0021 |  | 1.0154 |  | 190 | 1.0009 |  | 0.99397
200 | 1.0201 |  | 1.0086 |  | 200 | 1.0105 |  | 1.0021
210 | 1.0162 |  | 1.0195 |  | 210 | 0.99654 |  | 1.0112
220 | 1.0204 |  | 1.0113 |  | 220 | 0.99337 |  | 1.0023
230 | 1.0101 |  | 1.0097 |  | 230 | 1.0031 |  | 0.99261
240 | 1.0021 |  | 1.0036 |  | 240 | 1.0054 |  | 0.99724
250 | 0.99728 |  | 1.0035 |  | 250 | 0.99743 |  | 0.99849
260 | 1.0021 |  | 1.004 |  | 260 | 0.99879 |  | 0.99825
270 | 1.0006 |  | 1.0007 |  | 270 | 0.99178 |  | 0.99924
280 | 0.9914 |  | 1.0027 |  | 280 | 1.0002 |  | 0.99892
290 | 1.0007 |  | 0.9999 |  | 290 | 1.001 |  | 0.9985
300 | 0.9968 |  | 0.99914 |  | 300 | 0.9986 |  | 0.99892
310 | 0.99969 |  | 0.99905 |  | 310 | 1.0009 |  | 1.001
320 | 0.99578 |  | 0.9989 |  | 320 | 1.0008 |  | 0.99956
330 | 0.99796 |  | 0.99989 |  | 330 | 1.0032 |  | 1.0004
340 | 0.99896 |  | 0.99865 |  | 340 | 0.9974 |  | 1.0011
350 | 1.0001 |  | 0.99945 |  | 350 | 0.99987 |  | 0.99964

## Penelope_over_Mean
56.4 keV |  |  |  |  | 120 kVp
Slice Thickness (mm): | 10 |  | 80 |  | Slice Thickness (mm): | 10 |  | 80
First Test |  |  |  |  | First Test
Time per x-ray | 1.0176 | sec*CPU core | 1.0065 | sec*CPU core | Time per x-ray | 0.95504 | sec*CPU core | 0.93243 | sec*CPU core
Time to 1% in purple uncertainty | 1.5646 | sec*CPU core | 2.1118 | sec*CPU core | Time to 1% in purple uncertainty | 1.318 | sec*CPU core | 1.9842 | sec*CPU core
Cylindrical Segment | Energy Deposited |  | Energy Deposited |  | Cylindrical Segment | Energy Deposited |  | Energy Deposited
| [eV per photon] |  | [eV per photon] |  |  | [eV per photon] |  | [eV per photon]
1 | 0.99911 |  | 1.0002 |  | 1 | 0.99838 |  | 0.99973
2 | 1.002 |  | 1.0009 |  | 2 | 1.0006 |  | 0.99957
3 | 1.0002 |  | 1.0011 |  | 3 | 0.99718 |  | 1
4 | 0.99999 |  | 1.0021 |  | 4 | 0.99949 |  | 1.0043
Second Test |  |  |  |  | Second Test
Continuous Distribution of Projection Angle from 0 to 360 deg |  |  |  |  | Continuous Distribution of Projection Angle from 0 to 360 deg
Time per x-ray |  | sec*CPU core |  | sec*CPU core | Time per x-ray |  | sec*CPU core |  | sec*CPU core
Time to 1% in green uncertainty |  | sec*CPU core |  | sec*CPU core | Time to 1% in green uncertainty |  | sec*CPU core |  | sec*CPU core
| Energy Deposited |  | Energy Deposited |  |  | Energy Deposited |  | Energy Deposited
| [eV per photon] |  | [eV per photon] |  |  | [eV per photon] |  | [eV per photon]
Center |  |  |  |  | Center
Perimeter |  |  |  |  | Perimeter
Discrete Distribution of Projection Angle from 0 to 360 deg |  |  |  |  | Discrete Distribution of Projection Angle from 0 to 360 deg
Time per x-ray | 0.72495 | sec*CPU core | 0.74704 | sec*CPU core | Time per x-ray | 0.70998 | sec*CPU core | 0.73768 | sec*CPU core
Time to 1% in red uncertainty | 0.63608 | sec*CPU core | 0.92917 | sec*CPU core | Time to 1% in red uncertainty | 0.65741 | sec*CPU core | 0.85308 | sec*CPU core
Center | Energy Deposited |  | Energy Deposited |  | Center | Energy Deposited |  | Energy Deposited
Projection Angle | [eV per photon] |  | [eV per photon] |  | Projection Angle | [eV per photon] |  | [eV per photon]
0 | 0.99978 |  | 1.0011 |  | 0 | 0.99225 |  | 0.99181
10 | 0.99943 |  | 1.0004 |  | 10 | 0.99584 |  | 1.002
20 | 1.0025 |  | 0.9945 |  | 20 | 0.99186 |  | 0.98981
30 | 1.0008 |  | 0.99798 |  | 30 | 0.9949 |  | 0.99654
40 | 0.993 |  | 1.0006 |  | 40 | 0.99717 |  | 0.99028
50 | 0.99327 |  | 0.99585 |  | 50 | 0.99232 |  | 0.99801
60 | 0.99837 |  | 0.99635 |  | 60 | 0.99743 |  | 0.99655
70 | 0.9995 |  | 0.99699 |  | 70 | 0.99201 |  | 0.99262
80 | 1.0001 |  | 0.99251 |  | 80 | 0.9947 |  | 0.99449
90 | 1.0027 |  | 0.99579 |  | 90 | 0.99766 |  | 0.99171
100 | 0.99952 |  | 0.99649 |  | 100 | 0.99988 |  | 0.99815
110 | 0.99748 |  | 0.99884 |  | 110 | 0.99364 |  | 0.99437
120 | 1.0003 |  | 1.0003 |  | 120 | 0.99366 |  | 0.99747
130 | 0.99629 |  | 0.99974 |  | 130 | 0.9909 |  | 0.9944
140 | 0.99743 |  | 0.99929 |  | 140 | 0.99565 |  | 0.99694
150 | 0.99833 |  | 0.99787 |  | 150 | 0.99443 |  | 0.99416
160 | 0.99729 |  | 0.99794 |  | 160 | 0.9965 |  | 0.99441
170 | 0.99756 |  | 0.99801 |  | 170 | 0.99545 |  | 0.99616
180 | 0.99738 |  | 0.99701 |  | 180 | 0.99422 |  | 0.99538
190 | 0.99746 |  | 1.0001 |  | 190 | 0.9943 |  | 0.99452
200 | 0.99755 |  | 0.99874 |  | 200 | 0.995 |  | 0.99389
210 | 0.99773 |  | 0.99849 |  | 210 | 0.99618 |  | 0.99469
220 | 0.99885 |  | 0.99954 |  | 220 | 0.99354 |  | 0.99524
230 | 0.99679 |  | 1.0002 |  | 230 | 0.99312 |  | 0.99424
240 | 0.99709 |  | 0.99948 |  | 240 | 0.99461 |  | 0.99883
250 | 1.0007 |  | 0.99783 |  | 250 | 0.99356 |  | 0.99661
260 | 1.0034 |  | 1.0017 |  | 260 | 0.99717 |  | 0.9941
270 | 0.99979 |  | 0.99703 |  | 270 | 0.9905 |  | 0.99762
280 | 1.003 |  | 0.99691 |  | 280 | 0.98966 |  | 0.99593
290 | 0.99342 |  | 1.0027 |  | 290 | 0.99085 |  | 0.99266
300 | 1.0001 |  | 1.0013 |  | 300 | 0.99174 |  | 0.99562
310 | 0.99838 |  | 1.0023 |  | 310 | 0.99572 |  | 0.99512
320 | 0.99802 |  | 0.99884 |  | 320 | 0.99491 |  | 0.99358
330 | 0.99768 |  | 0.99997 |  | 330 | 0.99017 |  | 0.9905
340 | 0.99837 |  | 0.99641 |  | 340 | 0.99581 |  | 0.99472
350 | 0.9987 |  | 0.9941 |  | 350 | 0.99419 |  | 0.99346
Perimeter | Energy Deposited |  | Energy Deposited |  | Perimeter | Energy Deposited |  | Energy Deposited
Projection Angle | [eV per photon] |  | [eV per photon] |  | Projection Angle | [eV per photon] |  | [eV per photon]
0 | 1.0005 |  | 1.0013 |  | 0 | 1.0013 |  | 1.0016
10 | 0.99894 |  | 0.99826 |  | 10 | 1.0008 |  | 1.002
20 | 1.0019 |  | 1.0006 |  | 20 | 1.001 |  | 1.0017
30 | 0.99982 |  | 1.0029 |  | 30 | 1.003 |  | 1.0018
40 | 0.99929 |  | 1.0031 |  | 40 | 1.0017 |  | 1.0038
50 | 1.0019 |  | 1.0009 |  | 50 | 1.0039 |  | 1.0013
60 | 1.0022 |  | 0.99781 |  | 60 | 1.0012 |  | 1.0012
70 | 0.99568 |  | 0.99853 |  | 70 | 1.0018 |  | 0.99735
80 | 0.99798 |  | 0.99823 |  | 80 | 0.99691 |  | 0.99955
90 | 0.99101 |  | 0.99167 |  | 90 | 0.99514 |  | 0.99305
100 | 0.99618 |  | 1.0018 |  | 100 | 1.0035 |  | 0.99563
110 | 0.99607 |  | 0.98722 |  | 110 | 0.99643 |  | 1.001
120 | 0.99443 |  | 0.99299 |  | 120 | 0.98468 |  | 0.9915
130 | 0.99668 |  | 0.9932 |  | 130 | 0.99457 |  | 0.99768
140 | 0.99456 |  | 0.98615 |  | 140 | 0.9983 |  | 0.98965
150 | 0.99278 |  | 0.99538 |  | 150 | 0.98992 |  | 0.99168
160 | 0.98723 |  | 0.98452 |  | 160 | 0.99624 |  | 0.98585
170 | 0.99616 |  | 0.99386 |  | 170 | 0.99192 |  | 0.9883
180 | 0.98812 |  | 0.99738 |  | 180 | 0.99069 |  | 0.99806
190 | 0.99034 |  | 0.99332 |  | 190 | 0.99246 |  | 0.99509
200 | 0.98436 |  | 0.99276 |  | 200 | 0.98792 |  | 0.98069
210 | 0.99342 |  | 0.98847 |  | 210 | 0.986 |  | 0.98399
220 | 0.98997 |  | 0.99358 |  | 220 | 0.98722 |  | 0.99095
230 | 0.98987 |  | 0.98569 |  | 230 | 0.98355 |  | 0.99096
240 | 0.99203 |  | 0.99325 |  | 240 | 0.99103 |  | 0.99029
250 | 0.99755 |  | 0.99813 |  | 250 | 0.99625 |  | 0.99434
260 | 0.99801 |  | 0.99533 |  | 260 | 0.99833 |  | 0.99798
270 | 0.99751 |  | 1.0007 |  | 270 | 0.99915 |  | 0.99523
280 | 0.99995 |  | 0.99659 |  | 280 | 0.99416 |  | 0.99554
290 | 0.99977 |  | 1.0003 |  | 290 | 0.99424 |  | 1
300 | 1.002 |  | 1.001 |  | 300 | 0.99834 |  | 1.0025
310 | 1.0008 |  | 1.001 |  | 310 | 1.0011 |  | 0.99748
320 | 1.0031 |  | 1.0001 |  | 320 | 1.004 |  | 1.0012
330 | 0.99899 |  | 0.99953 |  | 330 | 1 |  | 0.9993
340 | 1.0027 |  | 1.0016 |  | 340 | 1.0035 |  | 1.0006
350 | 1.0006 |  | 1.0004 |  | 350 | 1.0013 |  | 1.0026